## Plate 1 - Sheet1
Software Version | 3.02.1
Experiment File Path: | C:\Users\Public\Documents\Experiments\chlamee-accute-2018-11-24-plate59.xpt
Protocol File Path: | C:\Users\Public\Documents\Protocols\joey-9reads-rfu.prt
Plate Number | Plate 1
Date | 2018-11-24
Time | 15:59
Reader Type: | Cytation5
Reader Serial Number: | 15081111
Reading Type | Reader
Procedure Details
Plate Type | Greiner 96 flat bottom-jb (Use plate lid)
Eject plate on completion
Shake | Orbital: 0:15 (MM:SS)
Frequency: 180 cpm (6 mm)
Read | chlorophyll
Fluorescence Area Scan
B2..G11
Matrix Size: 3 x 3
Filter Set 1
Excitation: 435/20, Emission: 685/20
Optics: Bottom, Gain: extended
Light Source: Xenon Flash, Lamp Energy: High, Extended Dynamic Range
Read Speed: Normal, Delay: 100 msec, Measurements/Data Point: 10
Read Height: 7 mm
Layout
|  | 1 | 2 | 3 | 4 | 5 | 6 | 7 | 8 | 9 | 10 | 11 | 12
| A | [12 empty] | Well ID
| B |  | SPL1 | SPL2 | SPL3 | SPL4 | SPL5 | SPL6 | SPL7 | SPL8 | SPL9 | SPL10 |  | Well ID
| C |  | SPL11 | SPL12 | SPL13 | SPL14 | SPL15 | SPL16 | SPL17 | SPL18 | SPL19 | SPL20 |  | Well ID
| D |  | SPL21 | SPL22 | SPL23 | SPL24 | SPL25 | SPL26 | SPL27 | SPL28 | SPL29 | SPL30 |  | Well ID
| E |  | SPL31 | SPL32 | SPL33 | SPL34 | SPL35 | SPL36 | SPL37 | SPL38 | SPL39 | SPL40 |  | Well ID
| F |  | SPL41 | SPL42 | SPL43 | SPL44 | SPL45 | SPL46 | SPL47 | SPL48 | SPL49 | SPL50 |  | Well ID
| G |  | SPL51 | SPL52 | SPL53 | SPL54 | SPL55 | SPL56 | SPL57 | SPL58 | SPL59 | SPL60 |  | Well ID
| H | [12 empty] | Well ID
chlorophyll:435,685
| X Read # | Y Read # | B2 | B3 | B4 | B5 | B6 | B7 | B8 | B9 | B10 | B11 | C2 | C3 | C4 | C5 | C6 | C7 | C8 | C9 | C10 | C11 | D2 | D3 | D4 | D5 | D6 | D7 | D8 | D9 | D10 | D11 | E2 | E3 | E4 | E5 | E6 | E7 | E8 | E9 | E10 | E11 | F2 | F3 | F4 | F5 | F6 | F7 | F8 | F9 | F10 | F11 | G2 | G3 | G4 | G5 | G6 | G7 | G8 | G9 | G10 | G11
| 1 | 1
| 1 | 2 | 381 | 333 | 143 | 372 | 376 | 132 | 304 | 160 | 395 | 387 | 173 | 265 | 335 | 170 | 160 | 229 | 254 | 384 | 272 | 538 | 492 | 316 | 398 | 188 | 281 | 152 | 282 | 285 | 343 | 141 | 308 | 319 | 269 | 114 | 418 | 501 | 351 | 336 | 189 | 292 | 433 | 336 | 407 | 103 | 329 | 102 | 158 | 218 | 1 | 0 | 2 | 17 | 4 | 1 | 1 | 4 | 6 | 0 | 0 | 4
| 1 | 3
| 2 | 1 | 714 | 236 | 305 | 115 | 345 | 127 | 388 | 217 | 405 | 443 | 156 | 390 | 213 | 155 | 126 | 496 | 255 | 378 | 255 | 445 | 413 | 343 | 445 | 202 | 213 | 91 | 286 | 269 | 243 | 156 | 357 | 278 | 327 | 150 | 383 | 427 | 245 | 351 | 252 | 275 | 422 | 278 | 513 | 132 | 471 | 161 | 146 | 316 | 0 | 3 | 11 | 7 | 3 | 4 | 0 | 11 | 1 | 7 | 2 | 0
| 2 | 2 | 541 | 508 | 117 | 156 | 195 | 85 | 155 | 220 | 293 | 363 | 131 | 293 | 205 | 111 | 100 | 347 | 274 | 183 | 379 | 435 | 278 | 186 | 347 | 138 | 193 | 115 | 226 | 535 | 316 | 136 | 325 | 192 | 243 | 95 | 382 | 242 | 327 | 227 | 163 | 229 | 289 | 245 | 274 | 87 | 446 | 99 | 163 | 461 | 0 | 6 | 3 | 6 | 5 | 6 | 2 | 3 | 2 | 3 | 2 | 3
| 2 | 3 | 367 | 362 | 195 | 236 | 231 | 110 | 442 | 208 | 386 | 397 | 178 | 296 | 246 | 124 | 131 | 358 | 433 | 195 | 314 | 510 | 434 | 349 | 439 | 210 | 284 | 157 | 320 | 213 | 230 | 191 | 319 | 270 | 296 | 144 | 352 | 374 | 186 | 306 | 197 | 300 | 394 | 245 | 431 | 116 | 362 | 170 | 152 | 254 | 2 | 10 | 0 | 1 | 2 | 7 | 3 | 4 | 0 | 7 | 1 | 0
| 3 | 1
| 3 | 2 | 368 | 170 | 200 | 444 | 224 | 126 | 431 | 251 | 333 | 454 | 155 | 250 | 247 | 152 | 199 | 278 | 298 | 458 | 266 | 676 | 445 | 347 | 384 | 232 | 335 | 130 | 308 | 287 | 420 | 158 | 326 | 281 | 273 | 123 | 590 | 407 | 443 | 423 | 228 | 306 | 430 | 235 | 409 | 105 | 385 | 156 | 199 | 271 | 0 | 6 | 3 | 0 | 0 | 9 | 0 | 7 | 2 | 0 | 3 | 4
| 3 | 3
Mean RFU [chlorophyll:435,685]
|  | 1 | 2 | 3 | 4 | 5 | 6 | 7 | 8 | 9 | 10 | 11 | 12
| A | [12 empty] | Mean RFU [chlorophyll:435,685]
| B |  | 474 | 322 | 192 | 265 | 274 | 116 | 344 | 211 | 362 | 409 |  | Mean RFU [chlorophyll:435,685]
| C |  | 159 | 299 | 249 | 142 | 143 | 342 | 303 | 320 | 297 | 521 |  | Mean RFU [chlorophyll:435,685]
| D |  | 412 | 308 | 403 | 194 | 261 | 129 | 284 | 318 | 310 | 156 |  | Mean RFU [chlorophyll:435,685]
| E |  | 327 | 268 | 282 | 125 | 425 | 390 | 310 | 329 | 206 | 280 |  | Mean RFU [chlorophyll:435,685]
| F |  | 394 | 268 | 407 | 109 | 399 | 138 | 164 | 304 | 1 | 5 |  | Mean RFU [chlorophyll:435,685]
| G |  | 4 | 6 | 3 | 5 | 1 | 6 | 2 | 3 | 2 | 2 |  | Mean RFU [chlorophyll:435,685]
| H | [12 empty] | Mean RFU [chlorophyll:435,685]
chlorophyll mean: Mean RFU [chlorophyll:435,685]
|  | 1 | 2 | 3 | 4 | 5 | 6 | 7 | 8 | 9 | 10 | 11 | 12
| A | [12 empty] | chlorophyll mean: Mean RFU [chlorophyll:435,685]
| B |  | 474 | 322 | 192 | 265 | 274 | 116 | 344 | 211 | 362 | 409 |  | chlorophyll mean: Mean RFU [chlorophyll:435,685]
| C |  | 159 | 299 | 249 | 142 | 143 | 342 | 303 | 320 | 297 | 521 |  | chlorophyll mean: Mean RFU [chlorophyll:435,685]
| D |  | 412 | 308 | 403 | 194 | 261 | 129 | 284 | 318 | 310 | 156 |  | chlorophyll mean: Mean RFU [chlorophyll:435,685]
| E |  | 327 | 268 | 282 | 125 | 425 | 390 | 310 | 329 | 206 | 280 |  | chlorophyll mean: Mean RFU [chlorophyll:435,685]
| F |  | 394 | 268 | 407 | 109 | 399 | 138 | 164 | 304 | 1 | 5 |  | chlorophyll mean: Mean RFU [chlorophyll:435,685]
| G |  | 4 | 6 | 3 | 5 | 1 | 6 | 2 | 3 | 2 | 2 |  | chlorophyll mean: Mean RFU [chlorophyll:435,685]
| H | [12 empty] | chlorophyll mean: Mean RFU [chlorophyll:435,685]
chlorophyyll
| X Read # | Y Read # | B2 | B3 | B4 | B5 | B6 | B7 | B8 | B9 | B10 | B11 | C2 | C3 | C4 | C5 | C6 | C7 | C8 | C9 | C10 | C11 | D2 | D3 | D4 | D5 | D6 | D7 | D8 | D9 | D10 | D11 | E2 | E3 | E4 | E5 | E6 | E7 | E8 | E9 | E10 | E11 | F2 | F3 | F4 | F5 | F6 | F7 | F8 | F9 | F10 | F11 | G2 | G3 | G4 | G5 | G6 | G7 | G8 | G9 | G10 | G11
| 1 | 1 | ????? | ????? | ????? | ????? | ????? | ????? | ????? | ????? | ????? | ????? | ????? | ????? | ????? | ????? | ????? | ????? | ????? | ????? | ????? | ????? | ????? | ????? | ????? | ????? | ????? | ????? | ????? | ????? | ????? | ????? | ????? | ????? | ????? | ????? | ????? | ????? | ????? | ????? | ????? | ????? | ????? | ????? | ????? | ????? | ????? | ????? | ????? | ????? | ????? | ????? | ????? | ????? | ????? | ????? | ????? | ????? | ????? | ????? | ????? | ?????
| 1 | 2 | 381 | 381 | 381 | 381 | 381 | 381 | 381 | 381 | 381 | 381 | 381 | 381 | 381 | 381 | 381 | 381 | 381 | 381 | 381 | 381 | 381 | 381 | 381 | 381 | 381 | 381 | 381 | 381 | 381 | 381 | 381 | 381 | 381 | 381 | 381 | 381 | 381 | 381 | 381 | 381 | 381 | 381 | 381 | 381 | 381 | 381 | 381 | 381 | 381 | 381 | 381 | 381 | 381 | 381 | 381 | 381 | 381 | 381 | 381 | 381
| 1 | 3 | ????? | ????? | ????? | ????? | ????? | ????? | ????? | ????? | ????? | ????? | ????? | ????? | ????? | ????? | ????? | ????? | ????? | ????? | ????? | ????? | ????? | ????? | ????? | ????? | ????? | ????? | ????? | ????? | ????? | ????? | ????? | ????? | ????? | ????? | ????? | ????? | ????? | ????? | ????? | ????? | ????? | ????? | ????? | ????? | ????? | ????? | ????? | ????? | ????? | ????? | ????? | ????? | ????? | ????? | ????? | ????? | ????? | ????? | ????? | ?????
| 2 | 1 | 714 | 714 | 714 | 714 | 714 | 714 | 714 | 714 | 714 | 714 | 714 | 714 | 714 | 714 | 714 | 714 | 714 | 714 | 714 | 714 | 714 | 714 | 714 | 714 | 714 | 714 | 714 | 714 | 714 | 714 | 714 | 714 | 714 | 714 | 714 | 714 | 714 | 714 | 714 | 714 | 714 | 714 | 714 | 714 | 714 | 714 | 714 | 714 | 714 | 714 | 714 | 714 | 714 | 714 | 714 | 714 | 714 | 714 | 714 | 714
| 2 | 2 | 541 | 541 | 541 | 541 | 541 | 541 | 541 | 541 | 541 | 541 | 541 | 541 | 541 | 541 | 541 | 541 | 541 | 541 | 541 | 541 | 541 | 541 | 541 | 541 | 541 | 541 | 541 | 541 | 541 | 541 | 541 | 541 | 541 | 541 | 541 | 541 | 541 | 541 | 541 | 541 | 541 | 541 | 541 | 541 | 541 | 541 | 541 | 541 | 541 | 541 | 541 | 541 | 541 | 541 | 541 | 541 | 541 | 541 | 541 | 541
| 2 | 3 | 367 | 367 | 367 | 367 | 367 | 367 | 367 | 367 | 367 | 367 | 367 | 367 | 367 | 367 | 367 | 367 | 367 | 367 | 367 | 367 | 367 | 367 | 367 | 367 | 367 | 367 | 367 | 367 | 367 | 367 | 367 | 367 | 367 | 367 | 367 | 367 | 367 | 367 | 367 | 367 | 367 | 367 | 367 | 367 | 367 | 367 | 367 | 367 | 367 | 367 | 367 | 367 | 367 | 367 | 367 | 367 | 367 | 367 | 367 | 367
| 3 | 1 | ????? | ????? | ????? | ????? | ????? | ????? | ????? | ????? | ????? | ????? | ????? | ????? | ????? | ????? | ????? | ????? | ????? | ????? | ????? | ????? | ????? | ????? | ????? | ????? | ????? | ????? | ????? | ????? | ????? | ????? | ????? | ????? | ????? | ????? | ????? | ????? | ????? | ????? | ????? | ????? | ????? | ????? | ????? | ????? | ????? | ????? | ????? | ????? | ????? | ????? | ????? | ????? | ????? | ????? | ????? | ????? | ????? | ????? | ????? | ?????
| 3 | 2 | 368 | 368 | 368 | 368 | 368 | 368 | 368 | 368 | 368 | 368 | 368 | 368 | 368 | 368 | 368 | 368 | 368 | 368 | 368 | 368 | 368 | 368 | 368 | 368 | 368 | 368 | 368 | 368 | 368 | 368 | 368 | 368 | 368 | 368 | 368 | 368 | 368 | 368 | 368 | 368 | 368 | 368 | 368 | 368 | 368 | 368 | 368 | 368 | 368 | 368 | 368 | 368 | 368 | 368 | 368 | 368 | 368 | 368 | 368 | 368
| 3 | 3 | ????? | ????? | ????? | ????? | ????? | ????? | ????? | ????? | ????? | ????? | ????? | ????? | ????? | ????? | ????? | ????? | ????? | ????? | ????? | ????? | ????? | ????? | ????? | ????? | ????? | ????? | ????? | ????? | ????? | ????? | ????? | ????? | ????? | ????? | ????? | ????? | ????? | ????? | ????? | ????? | ????? | ????? | ????? | ????? | ????? | ????? | ????? | ????? | ????? | ????? | ????? | ????? | ????? | ????? | ????? | ????? | ????? | ????? | ????? | ?????
mean rfu: Mean RFU [chlorophyll:435,685]
|  | 1 | 2 | 3 | 4 | 5 | 6 | 7 | 8 | 9 | 10 | 11 | 12
| A | [12 empty] | mean rfu: Mean RFU [chlorophyll:435,685]
| B |  | 474 | 322 | 192 | 265 | 274 | 116 | 344 | 211 | 362 | 409 |  | mean rfu: Mean RFU [chlorophyll:435,685]
| C |  | 159 | 299 | 249 | 142 | 143 | 342 | 303 | 320 | 297 | 521 |  | mean rfu: Mean RFU [chlorophyll:435,685]
| D |  | 412 | 308 | 403 | 194 | 261 | 129 | 284 | 318 | 310 | 156 |  | mean rfu: Mean RFU [chlorophyll:435,685]
| E |  | 327 | 268 | 282 | 125 | 425 | 390 | 310 | 329 | 206 | 280 |  | mean rfu: Mean RFU [chlorophyll:435,685]
| F |  | 394 | 268 | 407 | 109 | 399 | 138 | 164 | 304 | 1 | 5 |  | mean rfu: Mean RFU [chlorophyll:435,685]
| G |  | 4 | 6 | 3 | 5 | 1 | 6 | 2 | 3 | 2 | 2 |  | mean rfu: Mean RFU [chlorophyll:435,685]
| H | [12 empty] | mean rfu: Mean RFU [chlorophyll:435,685]