## Plate 1 - Sheet1
Software Version | 3.02.1
Experiment File Path: | C:\Users\Public\Documents\Experiments\globe-acclimated-2018-11-01-plate18.xpt
Protocol File Path: | C:\Users\Public\Documents\Protocols\joey-9reads-rfu.prt
Plate Number | Plate 1
Date | 2018-11-01
Time | 10:20
Reader Type: | Cytation5
Reader Serial Number: | Unknown
Reading Type | Reader
Procedure Details
Plate Type | Greiner 96 flat bottom-jb (Use plate lid)
Eject plate on completion
Shake | Orbital: 0:15 (MM:SS)
Frequency: 180 cpm (6 mm)
Read | chlorophyll
Fluorescence Area Scan
B2..G11
Matrix Size: 3 x 3
Filter Set 1
Excitation: 435/20, Emission: 685/20
Optics: Bottom, Gain: extended
Light Source: Xenon Flash, Lamp Energy: High, Extended Dynamic Range
Read Speed: Normal, Delay: 100 msec, Measurements/Data Point: 10
Read Height: 7 mm
Layout
|  | 1 | 2 | 3 | 4 | 5 | 6 | 7 | 8 | 9 | 10 | 11 | 12
| A | [12 empty] | Well ID
| B |  | SPL1 | SPL2 | SPL3 | SPL4 | SPL5 | SPL6 | SPL7 | SPL8 | SPL9 | SPL10 |  | Well ID
| C |  | SPL11 | SPL12 | SPL13 | SPL14 | SPL15 | SPL16 | SPL17 | SPL18 | SPL19 | SPL20 |  | Well ID
| D |  | SPL21 | SPL22 | SPL23 | SPL24 | SPL25 | SPL26 | SPL27 | SPL28 | SPL29 | SPL30 |  | Well ID
| E |  | SPL31 | SPL32 | SPL33 | SPL34 | SPL35 | SPL36 | SPL37 | SPL38 | SPL39 | SPL40 |  | Well ID
| F |  | SPL41 | SPL42 | SPL43 | SPL44 | SPL45 | SPL46 | SPL47 | SPL48 | SPL49 | SPL50 |  | Well ID
| G |  | SPL51 | SPL52 | SPL53 | SPL54 | SPL55 | SPL56 | SPL57 | SPL58 | SPL59 | SPL60 |  | Well ID
| H | [12 empty] | Well ID
chlorophyll:435,685
| X Read # | Y Read # | B2 | B3 | B4 | B5 | B6 | B7 | B8 | B9 | B10 | B11 | C2 | C3 | C4 | C5 | C6 | C7 | C8 | C9 | C10 | C11 | D2 | D3 | D4 | D5 | D6 | D7 | D8 | D9 | D10 | D11 | E2 | E3 | E4 | E5 | E6 | E7 | E8 | E9 | E10 | E11 | F2 | F3 | F4 | F5 | F6 | F7 | F8 | F9 | F10 | F11 | G2 | G3 | G4 | G5 | G6 | G7 | G8 | G9 | G10 | G11
| 1 | 1
| 1 | 2 | 2 | 653 | 23 | 9 | 45 | 5 | 76 | 1016 | 22 | 1189 | 1394 | 390 | 2 | 729 | 61 | 0 | 21 | 42 | 1255 | 610 | 19 | 0 | 1137 | 1346 | 55 | 42 | 7 | 670 | 452 | 5 | 30 | 4 | 4 | 59 | 1155 | 641 | 62 | 1364 | 0 | 19 | 346 | 773 | 7 | 40 | 1006 | 44 | 418 | 0 | 1127 | 21 | 1083 | 1038 | 650 | 8 | 74 | 72 | 703 | 1 | 19 | 4
| 1 | 3
| 2 | 1 | 3 | 628 | 66 | 6 | 73 | 1 | 75 | 934 | 32 | 1601 | 1739 | 421 | 1 | 712 | 39 | 0 | 41 | 47 | 1618 | 386 | 77 | 5 | 1043 | 1561 | 47 | 39 | 2 | 604 | 560 | 0 | 79 | 2 | 4 | 47 | 1254 | 590 | 69 | 1201 | 1 | 52 | 602 | 408 | 5 | 37 | 1414 | 39 | 533 | 5 | 1181 | 76 | 948 | 1558 | 527 | 0 | 81 | 58 | 512 | 0 | 112 | 0
| 2 | 2 | 0 | 978 | 757 | 2 | 151 | 0 | 170 | 1336 | 562 | 2227 | 3105 | 4261 | 0 | 722 | 413 | 3 | 624 | 376 | 2065 | 1241 | 667 | 5 | 1552 | 2432 | 117 | 110 | 5 | 832 | 4726 | 2 | 490 | 3 | 3 | 253 | 1916 | 846 | 109 | 1860 | 0 | 995 | 3622 | 757 | 0 | 66 | 1846 | 69 | 3353 | 2 | 1667 | 420 | 1354 | 1617 | 571 | 0 | 96 | 368 | 804 | 3 | 883 | 9
| 2 | 3 | 4 | 679 | 80 | 1 | 35 | 3 | 71 | 1099 | 46 | 1698 | 1551 | 460 | 0 | 496 | 64 | 4 | 39 | 76 | 1774 | 385 | 46 | 4 | 1399 | 1565 | 61 | 52 | 0 | 676 | 593 | 7 | 47 | 4 | 3 | 80 | 1258 | 663 | 62 | 1526 | 4 | 65 | 493 | 698 | 6 | 44 | 1280 | 41 | 609 | 4 | 1286 | 81 | 1078 | 1277 | 611 | 1 | 67 | 102 | 737 | 2 | 41 | 1
| 3 | 1
| 3 | 2 | 1 | 611 | 39 | 1 | 35 | 2 | 77 | 1022 | 24 | 1546 | 1579 | 460 | 4 | 496 | 45 | 8 | 26 | 44 | 1615 | 340 | 62 | 4 | 1402 | 1392 | 64 | 38 | 4 | 729 | 468 | 0 | 23 | 4 | 3 | 56 | 1207 | 643 | 65 | 1316 | 3 | 47 | 483 | 472 | 2 | 38 | 1341 | 35 | 630 | 1 | 1243 | 35 | 1250 | 1291 | 651 | 2 | 70 | 63 | 485 | 2 | 52 | 0
| 3 | 3
Mean RFU [chlorophyll:435,685]
|  | 1 | 2 | 3 | 4 | 5 | 6 | 7 | 8 | 9 | 10 | 11 | 12
| A | [12 empty] | Mean RFU [chlorophyll:435,685]
| B |  | 2 | 710 | 193 | 4 | 68 | 2 | 94 | 1081 | 137 | 1652 |  | Mean RFU [chlorophyll:435,685]
| C |  | 1874 | 1198 | 1 | 631 | 124 | 3 | 150 | 117 | 1665 | 592 |  | Mean RFU [chlorophyll:435,685]
| D |  | 174 | 4 | 1307 | 1659 | 69 | 56 | 4 | 702 | 1360 | 3 |  | Mean RFU [chlorophyll:435,685]
| E |  | 134 | 3 | 3 | 99 | 1358 | 677 | 73 | 1453 | 2 | 236 |  | Mean RFU [chlorophyll:435,685]
| F |  | 1109 | 622 | 4 | 45 | 1377 | 46 | 1109 | 2 | 1301 | 127 |  | Mean RFU [chlorophyll:435,685]
| G |  | 1143 | 1356 | 602 | 2 | 78 | 133 | 648 | 2 | 221 | 3 |  | Mean RFU [chlorophyll:435,685]
| H | [12 empty] | Mean RFU [chlorophyll:435,685]
chlorophyll mean: Mean RFU [chlorophyll:435,685]
|  | 1 | 2 | 3 | 4 | 5 | 6 | 7 | 8 | 9 | 10 | 11 | 12
| A | [12 empty] | chlorophyll mean: Mean RFU [chlorophyll:435,685]
| B |  | 2 | 710 | 193 | 4 | 68 | 2 | 94 | 1081 | 137 | 1652 |  | chlorophyll mean: Mean RFU [chlorophyll:435,685]
| C |  | 1874 | 1198 | 1 | 631 | 124 | 3 | 150 | 117 | 1665 | 592 |  | chlorophyll mean: Mean RFU [chlorophyll:435,685]
| D |  | 174 | 4 | 1307 | 1659 | 69 | 56 | 4 | 702 | 1360 | 3 |  | chlorophyll mean: Mean RFU [chlorophyll:435,685]
| E |  | 134 | 3 | 3 | 99 | 1358 | 677 | 73 | 1453 | 2 | 236 |  | chlorophyll mean: Mean RFU [chlorophyll:435,685]
| F |  | 1109 | 622 | 4 | 45 | 1377 | 46 | 1109 | 2 | 1301 | 127 |  | chlorophyll mean: Mean RFU [chlorophyll:435,685]
| G |  | 1143 | 1356 | 602 | 2 | 78 | 133 | 648 | 2 | 221 | 3 |  | chlorophyll mean: Mean RFU [chlorophyll:435,685]
| H | [12 empty] | chlorophyll mean: Mean RFU [chlorophyll:435,685]
chlorophyyll
| X Read # | Y Read # | B2 | B3 | B4 | B5 | B6 | B7 | B8 | B9 | B10 | B11 | C2 | C3 | C4 | C5 | C6 | C7 | C8 | C9 | C10 | C11 | D2 | D3 | D4 | D5 | D6 | D7 | D8 | D9 | D10 | D11 | E2 | E3 | E4 | E5 | E6 | E7 | E8 | E9 | E10 | E11 | F2 | F3 | F4 | F5 | F6 | F7 | F8 | F9 | F10 | F11 | G2 | G3 | G4 | G5 | G6 | G7 | G8 | G9 | G10 | G11
| 1 | 1 | ????? | ????? | ????? | ????? | ????? | ????? | ????? | ????? | ????? | ????? | ????? | ????? | ????? | ????? | ????? | ????? | ????? | ????? | ????? | ????? | ????? | ????? | ????? | ????? | ????? | ????? | ????? | ????? | ????? | ????? | ????? | ????? | ????? | ????? | ????? | ????? | ????? | ????? | ????? | ????? | ????? | ????? | ????? | ????? | ????? | ????? | ????? | ????? | ????? | ????? | ????? | ????? | ????? | ????? | ????? | ????? | ????? | ????? | ????? | ?????
| 1 | 2 | 2 | 2 | 2 | 2 | 2 | 2 | 2 | 2 | 2 | 2 | 2 | 2 | 2 | 2 | 2 | 2 | 2 | 2 | 2 | 2 | 2 | 2 | 2 | 2 | 2 | 2 | 2 | 2 | 2 | 2 | 2 | 2 | 2 | 2 | 2 | 2 | 2 | 2 | 2 | 2 | 2 | 2 | 2 | 2 | 2 | 2 | 2 | 2 | 2 | 2 | 2 | 2 | 2 | 2 | 2 | 2 | 2 | 2 | 2 | 2
| 1 | 3 | ????? | ????? | ????? | ????? | ????? | ????? | ????? | ????? | ????? | ????? | ????? | ????? | ????? | ????? | ????? | ????? | ????? | ????? | ????? | ????? | ????? | ????? | ????? | ????? | ????? | ????? | ????? | ????? | ????? | ????? | ????? | ????? | ????? | ????? | ????? | ????? | ????? | ????? | ????? | ????? | ????? | ????? | ????? | ????? | ????? | ????? | ????? | ????? | ????? | ????? | ????? | ????? | ????? | ????? | ????? | ????? | ????? | ????? | ????? | ?????
| 2 | 1 | 3 | 3 | 3 | 3 | 3 | 3 | 3 | 3 | 3 | 3 | 3 | 3 | 3 | 3 | 3 | 3 | 3 | 3 | 3 | 3 | 3 | 3 | 3 | 3 | 3 | 3 | 3 | 3 | 3 | 3 | 3 | 3 | 3 | 3 | 3 | 3 | 3 | 3 | 3 | 3 | 3 | 3 | 3 | 3 | 3 | 3 | 3 | 3 | 3 | 3 | 3 | 3 | 3 | 3 | 3 | 3 | 3 | 3 | 3 | 3
| 2 | 2 | 0 | 0 | 0 | 0 | 0 | 0 | 0 | 0 | 0 | 0 | 0 | 0 | 0 | 0 | 0 | 0 | 0 | 0 | 0 | 0 | 0 | 0 | 0 | 0 | 0 | 0 | 0 | 0 | 0 | 0 | 0 | 0 | 0 | 0 | 0 | 0 | 0 | 0 | 0 | 0 | 0 | 0 | 0 | 0 | 0 | 0 | 0 | 0 | 0 | 0 | 0 | 0 | 0 | 0 | 0 | 0 | 0 | 0 | 0 | 0
| 2 | 3 | 4 | 4 | 4 | 4 | 4 | 4 | 4 | 4 | 4 | 4 | 4 | 4 | 4 | 4 | 4 | 4 | 4 | 4 | 4 | 4 | 4 | 4 | 4 | 4 | 4 | 4 | 4 | 4 | 4 | 4 | 4 | 4 | 4 | 4 | 4 | 4 | 4 | 4 | 4 | 4 | 4 | 4 | 4 | 4 | 4 | 4 | 4 | 4 | 4 | 4 | 4 | 4 | 4 | 4 | 4 | 4 | 4 | 4 | 4 | 4
| 3 | 1 | ????? | ????? | ????? | ????? | ????? | ????? | ????? | ????? | ????? | ????? | ????? | ????? | ????? | ????? | ????? | ????? | ????? | ????? | ????? | ????? | ????? | ????? | ????? | ????? | ????? | ????? | ????? | ????? | ????? | ????? | ????? | ????? | ????? | ????? | ????? | ????? | ????? | ????? | ????? | ????? | ????? | ????? | ????? | ????? | ????? | ????? | ????? | ????? | ????? | ????? | ????? | ????? | ????? | ????? | ????? | ????? | ????? | ????? | ????? | ?????
| 3 | 2 | bar: B2 to G11
| 3 | 3 | ????? | ????? | ????? | ????? | ????? | ????? | ????? | ????? | ????? | ????? | ????? | ????? | ????? | ????? | ????? | ????? | ????? | ????? | ????? | ????? | ????? | ????? | ????? | ????? | ????? | ????? | ????? | ????? | ????? | ????? | ????? | ????? | ????? | ????? | ????? | ????? | ????? | ????? | ????? | ????? | ????? | ????? | ????? | ????? | ????? | ????? | ????? | ????? | ????? | ????? | ????? | ????? | ????? | ????? | ????? | ????? | ????? | ????? | ????? | ?????
mean rfu: Mean RFU [chlorophyll:435,685]
|  | 1 | 2 | 3 | 4 | 5 | 6 | 7 | 8 | 9 | 10 | 11 | 12
| A | [12 empty] | mean rfu: Mean RFU [chlorophyll:435,685]
| B |  | 2 | 710 | 193 | 4 | 68 | 2 | 94 | 1081 | 137 | 1652 |  | mean rfu: Mean RFU [chlorophyll:435,685]
| C |  | 1874 | 1198 | 1 | 631 | 124 | 3 | 150 | 117 | 1665 | 592 |  | mean rfu: Mean RFU [chlorophyll:435,685]
| D |  | 174 | 4 | 1307 | 1659 | 69 | 56 | 4 | 702 | 1360 | 3 |  | mean rfu: Mean RFU [chlorophyll:435,685]
| E |  | 134 | 3 | 3 | 99 | 1358 | 677 | 73 | 1453 | 2 | 236 |  | mean rfu: Mean RFU [chlorophyll:435,685]
| F |  | 1109 | 622 | 4 | 45 | 1377 | 46 | 1109 | 2 | 1301 | 127 |  | mean rfu: Mean RFU [chlorophyll:435,685]
| G |  | 1143 | 1356 | 602 | 2 | 78 | 133 | 648 | 2 | 221 | 3 |  | mean rfu: Mean RFU [chlorophyll:435,685]
| H | [12 empty] | mean rfu: Mean RFU [chlorophyll:435,685]