## Plate 1 - Sheet1
Software Version | 3.02.1
Experiment File Path: | C:\Users\Public\Documents\Experiments\chlamee-acclimated-2018-11-12c-plate48.xpt
Protocol File Path: | C:\Users\Public\Documents\Protocols\joey-9reads-rfu.prt
Plate Number | Plate 1
Date | 2018-11-12
Time | 18:20
Reader Type: | Cytation5
Reader Serial Number: | 15081111
Reading Type | Reader
Procedure Details
Plate Type | Greiner 96 flat bottom-jb (Use plate lid)
Eject plate on completion
Shake | Orbital: 0:15 (MM:SS)
Frequency: 180 cpm (6 mm)
Read | chlorophyll
Fluorescence Area Scan
B2..G11
Matrix Size: 3 x 3
Filter Set 1
Excitation: 435/20, Emission: 685/20
Optics: Bottom, Gain: extended
Light Source: Xenon Flash, Lamp Energy: High, Extended Dynamic Range
Read Speed: Normal, Delay: 100 msec, Measurements/Data Point: 10
Read Height: 7 mm
Layout
|  | 1 | 2 | 3 | 4 | 5 | 6 | 7 | 8 | 9 | 10 | 11 | 12
| A | [12 empty] | Well ID
| B |  | SPL1 | SPL2 | SPL3 | SPL4 | SPL5 | SPL6 | SPL7 | SPL8 | SPL9 | SPL10 |  | Well ID
| C |  | SPL11 | SPL12 | SPL13 | SPL14 | SPL15 | SPL16 | SPL17 | SPL18 | SPL19 | SPL20 |  | Well ID
| D |  | SPL21 | SPL22 | SPL23 | SPL24 | SPL25 | SPL26 | SPL27 | SPL28 | SPL29 | SPL30 |  | Well ID
| E |  | SPL31 | SPL32 | SPL33 | SPL34 | SPL35 | SPL36 | SPL37 | SPL38 | SPL39 | SPL40 |  | Well ID
| F |  | SPL41 | SPL42 | SPL43 | SPL44 | SPL45 | SPL46 | SPL47 | SPL48 | SPL49 | SPL50 |  | Well ID
| G |  | SPL51 | SPL52 | SPL53 | SPL54 | SPL55 | SPL56 | SPL57 | SPL58 | SPL59 | SPL60 |  | Well ID
| H | [12 empty] | Well ID
chlorophyll:435,685
| X Read # | Y Read # | B2 | B3 | B4 | B5 | B6 | B7 | B8 | B9 | B10 | B11 | C2 | C3 | C4 | C5 | C6 | C7 | C8 | C9 | C10 | C11 | D2 | D3 | D4 | D5 | D6 | D7 | D8 | D9 | D10 | D11 | E2 | E3 | E4 | E5 | E6 | E7 | E8 | E9 | E10 | E11 | F2 | F3 | F4 | F5 | F6 | F7 | F8 | F9 | F10 | F11 | G2 | G3 | G4 | G5 | G6 | G7 | G8 | G9 | G10 | G11
| 1 | 1
| 1 | 2 | 1076 | 767 | 291 | 721 | 952 | 208 | 511 | 401 | 183 | 458 | 1058 | 923 | 621 | 846 | 844 | 915 | 216 | 1533 | 149 | 1208 | 658 | 595 | 1229 | 1190 | 402 | 975 | 813 | 724 | 728 | 201 | 634 | 496 | 187 | 384 | 561 | 987 | 918 | 706 | 612 | 501 | 897 | 566 | 994 | 624 | 621 | 666 | 725 | 243 | 285 | 560 | 416 | 311 | 0 | 4 | 4 | 0 | 0 | 1 | 2 | 3
| 1 | 3
| 2 | 1 | 243 | 743 | 216 | 1167 | 346 | 184 | 717 | 541 | 282 | 263 | 930 | 529 | 709 | 453 | 610 | 198 | 243 | 459 | 135 | 461 | 655 | 887 | 1161 | 1073 | 321 | 311 | 417 | 362 | 341 | 170 | 627 | 399 | 200 | 528 | 471 | 199 | 390 | 322 | 953 | 179 | 583 | 591 | 611 | 773 | 1246 | 374 | 304 | 205 | 129 | 412 | 316 | 373 | 2 | 4 | 0 | 6 | 1 | 1 | 1 | 0
| 2 | 2 | 968 | 1840 | 954 | 3480 | 720 | 210 | 1139 | 1697 | 234 | 1040 | 1654 | 839 | 709 | 1181 | 1768 | 284 | 234 | 1466 | 477 | 255 | 921 | 3463 | 1278 | 997 | 664 | 533 | 454 | 430 | 565 | 191 | 1526 | 656 | 211 | 432 | 584 | 822 | 668 | 1096 | 2668 | 284 | 529 | 905 | 1369 | 766 | 2080 | 617 | 386 | 187 | 106 | 1251 | 660 | 634 | 0 | 2 | 4 | 4 | 0 | 0 | 2 | 3
| 2 | 3 | 603 | 1421 | 510 | 1875 | 424 | 164 | 1076 | 397 | 133 | 260 | 865 | 599 | 509 | 466 | 936 | 270 | 209 | 478 | 184 | 326 | 507 | 988 | 953 | 595 | 338 | 520 | 356 | 371 | 276 | 184 | 794 | 280 | 205 | 470 | 446 | 303 | 175 | 435 | 1239 | 190 | 460 | 683 | 709 | 613 | 879 | 366 | 347 | 220 | 120 | 416 | 345 | 483 | 0 | 1 | 3 | 1 | 3 | 3 | 2 | 3
| 3 | 1
| 3 | 2 | 953 | 1226 | 971 | 731 | 429 | 224 | 1345 | 1405 | 206 | 845 | 745 | 532 | 913 | 287 | 797 | 260 | 193 | 419 | 996 | 341 | 677 | 962 | 705 | 540 | 439 | 512 | 443 | 813 | 449 | 636 | 688 | 661 | 176 | 588 | 621 | 963 | 188 | 1206 | 392 | 606 | 375 | 995 | 972 | 626 | 585 | 448 | 682 | 229 | 189 | 524 | 480 | 996 | 5 | 6 | 0 | 0 | 3 | 3 | 5 | 1
| 3 | 3
Mean RFU [chlorophyll:435,685]
|  | 1 | 2 | 3 | 4 | 5 | 6 | 7 | 8 | 9 | 10 | 11 | 12
| A | [12 empty] | Mean RFU [chlorophyll:435,685]
| B |  | 769 | 1199 | 588 | 1595 | 574 | 198 | 958 | 888 | 208 | 573 |  | Mean RFU [chlorophyll:435,685]
| C |  | 1050 | 684 | 692 | 647 | 991 | 385 | 219 | 871 | 388 | 518 |  | Mean RFU [chlorophyll:435,685]
| D |  | 684 | 1379 | 1065 | 879 | 433 | 570 | 497 | 540 | 472 | 276 |  | Mean RFU [chlorophyll:435,685]
| E |  | 854 | 498 | 196 | 480 | 537 | 655 | 468 | 753 | 1173 | 352 |  | Mean RFU [chlorophyll:435,685]
| F |  | 569 | 748 | 931 | 680 | 1082 | 494 | 489 | 217 | 166 | 633 |  | Mean RFU [chlorophyll:435,685]
| G |  | 443 | 559 | 1 | 3 | 2 | 2 | 1 | 2 | 2 | 2 |  | Mean RFU [chlorophyll:435,685]
| H | [12 empty] | Mean RFU [chlorophyll:435,685]
chlorophyll mean: Mean RFU [chlorophyll:435,685]
|  | 1 | 2 | 3 | 4 | 5 | 6 | 7 | 8 | 9 | 10 | 11 | 12
| A | [12 empty] | chlorophyll mean: Mean RFU [chlorophyll:435,685]
| B |  | 769 | 1199 | 588 | 1595 | 574 | 198 | 958 | 888 | 208 | 573 |  | chlorophyll mean: Mean RFU [chlorophyll:435,685]
| C |  | 1050 | 684 | 692 | 647 | 991 | 385 | 219 | 871 | 388 | 518 |  | chlorophyll mean: Mean RFU [chlorophyll:435,685]
| D |  | 684 | 1379 | 1065 | 879 | 433 | 570 | 497 | 540 | 472 | 276 |  | chlorophyll mean: Mean RFU [chlorophyll:435,685]
| E |  | 854 | 498 | 196 | 480 | 537 | 655 | 468 | 753 | 1173 | 352 |  | chlorophyll mean: Mean RFU [chlorophyll:435,685]
| F |  | 569 | 748 | 931 | 680 | 1082 | 494 | 489 | 217 | 166 | 633 |  | chlorophyll mean: Mean RFU [chlorophyll:435,685]
| G |  | 443 | 559 | 1 | 3 | 2 | 2 | 1 | 2 | 2 | 2 |  | chlorophyll mean: Mean RFU [chlorophyll:435,685]
| H | [12 empty] | chlorophyll mean: Mean RFU [chlorophyll:435,685]
chlorophyyll
| X Read # | Y Read # | B2 | B3 | B4 | B5 | B6 | B7 | B8 | B9 | B10 | B11 | C2 | C3 | C4 | C5 | C6 | C7 | C8 | C9 | C10 | C11 | D2 | D3 | D4 | D5 | D6 | D7 | D8 | D9 | D10 | D11 | E2 | E3 | E4 | E5 | E6 | E7 | E8 | E9 | E10 | E11 | F2 | F3 | F4 | F5 | F6 | F7 | F8 | F9 | F10 | F11 | G2 | G3 | G4 | G5 | G6 | G7 | G8 | G9 | G10 | G11
| 1 | 1 | ????? | ????? | ????? | ????? | ????? | ????? | ????? | ????? | ????? | ????? | ????? | ????? | ????? | ????? | ????? | ????? | ????? | ????? | ????? | ????? | ????? | ????? | ????? | ????? | ????? | ????? | ????? | ????? | ????? | ????? | ????? | ????? | ????? | ????? | ????? | ????? | ????? | ????? | ????? | ????? | ????? | ????? | ????? | ????? | ????? | ????? | ????? | ????? | ????? | ????? | ????? | ????? | ????? | ????? | ????? | ????? | ????? | ????? | ????? | ?????
| 1 | 2 | 1076 | 1076 | 1076 | 1076 | 1076 | 1076 | 1076 | 1076 | 1076 | 1076 | 1076 | 1076 | 1076 | 1076 | 1076 | 1076 | 1076 | 1076 | 1076 | 1076 | 1076 | 1076 | 1076 | 1076 | 1076 | 1076 | 1076 | 1076 | 1076 | 1076 | 1076 | 1076 | 1076 | 1076 | 1076 | 1076 | 1076 | 1076 | 1076 | 1076 | 1076 | 1076 | 1076 | 1076 | 1076 | 1076 | 1076 | 1076 | 1076 | 1076 | 1076 | 1076 | 1076 | 1076 | 1076 | 1076 | 1076 | 1076 | 1076 | 1076
| 1 | 3 | ????? | ????? | ????? | ????? | ????? | ????? | ????? | ????? | ????? | ????? | ????? | ????? | ????? | ????? | ????? | ????? | ????? | ????? | ????? | ????? | ????? | ????? | ????? | ????? | ????? | ????? | ????? | ????? | ????? | ????? | ????? | ????? | ????? | ????? | ????? | ????? | ????? | ????? | ????? | ????? | ????? | ????? | ????? | ????? | ????? | ????? | ????? | ????? | ????? | ????? | ????? | ????? | ????? | ????? | ????? | ????? | ????? | ????? | ????? | ?????
| 2 | 1 | 243 | 243 | 243 | 243 | 243 | 243 | 243 | 243 | 243 | 243 | 243 | 243 | 243 | 243 | 243 | 243 | 243 | 243 | 243 | 243 | 243 | 243 | 243 | 243 | 243 | 243 | 243 | 243 | 243 | 243 | 243 | 243 | 243 | 243 | 243 | 243 | 243 | 243 | 243 | 243 | 243 | 243 | 243 | 243 | 243 | 243 | 243 | 243 | 243 | 243 | 243 | 243 | 243 | 243 | 243 | 243 | 243 | 243 | 243 | 243
| 2 | 2 | 968 | 968 | 968 | 968 | 968 | 968 | 968 | 968 | 968 | 968 | 968 | 968 | 968 | 968 | 968 | 968 | 968 | 968 | 968 | 968 | 968 | 968 | 968 | 968 | 968 | 968 | 968 | 968 | 968 | 968 | 968 | 968 | 968 | 968 | 968 | 968 | 968 | 968 | 968 | 968 | 968 | 968 | 968 | 968 | 968 | 968 | 968 | 968 | 968 | 968 | 968 | 968 | 968 | 968 | 968 | 968 | 968 | 968 | 968 | 968
| 2 | 3 | 603 | 603 | 603 | 603 | 603 | 603 | 603 | 603 | 603 | 603 | 603 | 603 | 603 | 603 | 603 | 603 | 603 | 603 | 603 | 603 | 603 | 603 | 603 | 603 | 603 | 603 | 603 | 603 | 603 | 603 | 603 | 603 | 603 | 603 | 603 | 603 | 603 | 603 | 603 | 603 | 603 | 603 | 603 | 603 | 603 | 603 | 603 | 603 | 603 | 603 | 603 | 603 | 603 | 603 | 603 | 603 | 603 | 603 | 603 | 603
| 3 | 1 | ????? | ????? | ????? | ????? | ????? | ????? | ????? | ????? | ????? | ????? | ????? | ????? | ????? | ????? | ????? | ????? | ????? | ????? | ????? | ????? | ????? | ????? | ????? | ????? | ????? | ????? | ????? | ????? | ????? | ????? | ????? | ????? | ????? | ????? | ????? | ????? | ????? | ????? | ????? | ????? | ????? | ????? | ????? | ????? | ????? | ????? | ????? | ????? | ????? | ????? | ????? | ????? | ????? | ????? | ????? | ????? | ????? | ????? | ????? | ?????
| 3 | 2 | 953 | 953 | 953 | 953 | 953 | 953 | 953 | 953 | 953 | 953 | 953 | 953 | 953 | 953 | 953 | 953 | 953 | 953 | 953 | 953 | 953 | 953 | 953 | 953 | 953 | 953 | 953 | 953 | 953 | 953 | 953 | 953 | 953 | 953 | 953 | 953 | 953 | 953 | 953 | 953 | 953 | 953 | 953 | 953 | 953 | 953 | 953 | 953 | 953 | 953 | 953 | 953 | 953 | 953 | 953 | 953 | 953 | 953 | 953 | 953
| 3 | 3 | ????? | ????? | ????? | ????? | ????? | ????? | ????? | ????? | ????? | ????? | ????? | ????? | ????? | ????? | ????? | ????? | ????? | ????? | ????? | ????? | ????? | ????? | ????? | ????? | ????? | ????? | ????? | ????? | ????? | ????? | ????? | ????? | ????? | ????? | ????? | ????? | ????? | ????? | ????? | ????? | ????? | ????? | ????? | ????? | ????? | ????? | ????? | ????? | ????? | ????? | ????? | ????? | ????? | ????? | ????? | ????? | ????? | ????? | ????? | ?????
mean rfu: Mean RFU [chlorophyll:435,685]
|  | 1 | 2 | 3 | 4 | 5 | 6 | 7 | 8 | 9 | 10 | 11 | 12
| A | [12 empty] | mean rfu: Mean RFU [chlorophyll:435,685]
| B |  | 769 | 1199 | 588 | 1595 | 574 | 198 | 958 | 888 | 208 | 573 |  | mean rfu: Mean RFU [chlorophyll:435,685]
| C |  | 1050 | 684 | 692 | 647 | 991 | 385 | 219 | 871 | 388 | 518 |  | mean rfu: Mean RFU [chlorophyll:435,685]
| D |  | 684 | 1379 | 1065 | 879 | 433 | 570 | 497 | 540 | 472 | 276 |  | mean rfu: Mean RFU [chlorophyll:435,685]
| E |  | 854 | 498 | 196 | 480 | 537 | 655 | 468 | 753 | 1173 | 352 |  | mean rfu: Mean RFU [chlorophyll:435,685]
| F |  | 569 | 748 | 931 | 680 | 1082 | 494 | 489 | 217 | 166 | 633 |  | mean rfu: Mean RFU [chlorophyll:435,685]
| G |  | 443 | 559 | 1 | 3 | 2 | 2 | 1 | 2 | 2 | 2 |  | mean rfu: Mean RFU [chlorophyll:435,685]
| H | [12 empty] | mean rfu: Mean RFU [chlorophyll:435,685]