## Plate 1 - Sheet1
Software Version | 3.02.1
Experiment File Path: | C:\Users\Public\Documents\Experiments\chlamee-acclimation-2018-11-01-plate11.xpt
Protocol File Path: | C:\Users\Public\Documents\Protocols\joey-9reads-6well-rfu.prt
Plate Number | Plate 1
Date | 2018-11-01
Time | 14:58
Reader Type: | Cytation5
Reader Serial Number: | 15081111
Reading Type | Reader
Procedure Details
Plate Type | Falcon 6 well-imaging (Use plate lid)
Eject plate on completion
Shake | Orbital: 0:15 (MM:SS)
Frequency: 180 cpm (6 mm)
Read | chlorophyll
Fluorescence Area Scan
Full Plate
Matrix Size: 3 x 3
Filter Set 1
Excitation: 435/20, Emission: 685/20
Optics: Bottom, Gain: extended
Light Source: Xenon Flash, Lamp Energy: High, Extended Dynamic Range
Read Speed: Normal, Delay: 100 msec, Measurements/Data Point: 10
Read Height: 7 mm
Layout
|  | 1 | 2 | 3
| A | SPL1 | SPL2 | SPL3 | Well ID
| B | SPL4 | SPL1 | SPL2 | Well ID
chlorophyll:435,685
| X Read # | Y Read # | A1 | A2 | A3 | B1 | B2 | B3
| 1 | 1 | 668 | 297 | 905 | 781 | 939 | 689
| 1 | 2 | 835 | 284 | 877 | 821 | 945 | 566
| 1 | 3 | 422 | 274 | 872 | 823 | 819 | 654
| 2 | 1 | 805 | 306 | 972 | 776 | 779 | 591
| 2 | 2 | 1495 | 1196 | 1207 | 2086 | 1200 | 845
| 2 | 3 | 347 | 329 | 930 | 886 | 839 | 511
| 3 | 1 | 1064 | 261 | 897 | 806 | 760 | 564
| 3 | 2 | 504 | 335 | 962 | 941 | 776 | 569
| 3 | 3 | 338 | 332 | 921 | 1023 | 772 | 579
Mean RFU [chlorophyll:435,685]
|  | 1 | A1: 2; A2: 3
| A | 720 | A1: 402; A2: 949; A3: Mean RFU [chlorophyll:435,685]
| B | 994 | A1: 870; A2: 619; A3: Mean RFU [chlorophyll:435,685]
chlorophyll mean: Mean RFU [chlorophyll:435,685]
|  | 1 | A1: 2; A2: 3
| A | 720 | A1: 402; A2: 949; A3: chlorophyll mean: Mean RFU [chlorophyll:435,685]
| B | 994 | A1: 870; A2: 619; A3: chlorophyll mean: Mean RFU [chlorophyll:435,685]
chlorophyyll
| X Read # | Y Read # | A1 | A2 | A3 | B1 | B2 | B3
| 1 | 1 | 803.5 | 803.5 | 803.5 | 803.5 | 803.5 | 803.5
| 1 | 2 | 890 | 890 | 890 | 890 | 890 | 890
| 1 | 3 | 620.5 | 620.5 | 620.5 | 620.5 | 620.5 | 620.5
| 2 | 1 | 792 | 792 | 792 | 792 | 792 | 792
| 2 | 2 | 1347.5 | 1347.5 | 1347.5 | 1347.5 | 1347.5 | 1347.5
| 2 | 3 | 593 | 593 | 593 | 593 | 593 | 593
| 3 | 1 | 912 | 912 | 912 | 912 | 912 | 912
| 3 | 2 | 640 | 640 | 640 | 640 | 640 | 640
| 3 | 3 | 555 | 555 | 555 | 555 | 555 | 555
mean rfu: Mean RFU [chlorophyll:435,685]
|  | 1 | A1: 2; A2: 3
| A | 720 | A1: 402; A2: 949; A3: mean rfu: Mean RFU [chlorophyll:435,685]
| B | 994 | A1: 870; A2: 619; A3: mean rfu: Mean RFU [chlorophyll:435,685]