## Plate 1 - Sheet1
Software Version | 3.02.1
Experiment File Path: | C:\Users\Public\Documents\Experiments\chlamee-acclimation-2018-11-01-plate25.xpt
Protocol File Path: | C:\Users\Public\Documents\Protocols\joey-9reads-6well-rfu.prt
Plate Number | Plate 1
Date | 2018-11-01
Time | 13:38
Reader Type: | Cytation5
Reader Serial Number: | 15081111
Reading Type | Reader
Procedure Details
Plate Type | Falcon 6 well-imaging (Use plate lid)
Eject plate on completion
Shake | Orbital: 0:15 (MM:SS)
Frequency: 180 cpm (6 mm)
Read | chlorophyll
Fluorescence Area Scan
Full Plate
Matrix Size: 3 x 3
Filter Set 1
Excitation: 435/20, Emission: 685/20
Optics: Bottom, Gain: extended
Light Source: Xenon Flash, Lamp Energy: High, Extended Dynamic Range
Read Speed: Normal, Delay: 100 msec, Measurements/Data Point: 10
Read Height: 7 mm
Layout
|  | 1 | 2 | 3
| A | SPL1 | SPL2 | SPL3 | Well ID
| B | SPL4 | SPL1 | SPL2 | Well ID
chlorophyll:435,685
| X Read # | Y Read # | A1 | A2 | A3 | B1 | B2 | B3
| 1 | 1 | 87 | 139 | 110 | 57 | 92 | 0
| 1 | 2 | 110 | 174 | 134 | 52 | 62 | 1
| 1 | 3 | 93 | 125 | 116 | 57 | 48 | 1
| 2 | 1 | 79 | 128 | 117 | 68 | 64 | 6
| 2 | 2 | 457 | 857 | 745 | 392 | 652 | 4
| 2 | 3 | 119 | 184 | 78 | 58 | 59 | 5
| 3 | 1 | 77 | 122 | 98 | 84 | 108 | 0
| 3 | 2 | 92 | 127 | 92 | 54 | 78 | 0
| 3 | 3 | 108 | 119 | 100 | 61 | 60 | 5
Mean RFU [chlorophyll:435,685]
|  | 1 | A1: 2; A2: 3
| A | 136 | A1: 219; A2: 177; A3: Mean RFU [chlorophyll:435,685]
| B | 98 | A1: 136; A2: 2; A3: Mean RFU [chlorophyll:435,685]
chlorophyll mean: Mean RFU [chlorophyll:435,685]
|  | 1 | A1: 2; A2: 3
| A | 136 | A1: 219; A2: 177; A3: chlorophyll mean: Mean RFU [chlorophyll:435,685]
| B | 98 | A1: 136; A2: 2; A3: chlorophyll mean: Mean RFU [chlorophyll:435,685]
chlorophyyll
| X Read # | Y Read # | A1 | A2 | A3 | B1 | B2 | B3
| 1 | 1 | 89.5 | 89.5 | 89.5 | 89.5 | 89.5 | 89.5
| 1 | 2 | 86 | 86 | 86 | 86 | 86 | 86
| 1 | 3 | 70.5 | 70.5 | 70.5 | 70.5 | 70.5 | 70.5
| 2 | 1 | 71.5 | 71.5 | 71.5 | 71.5 | 71.5 | 71.5
| 2 | 2 | 554.5 | 554.5 | 554.5 | 554.5 | 554.5 | 554.5
| 2 | 3 | 89 | 89 | 89 | 89 | 89 | 89
| 3 | 1 | 92.5 | 92.5 | 92.5 | 92.5 | 92.5 | 92.5
| 3 | 2 | 85 | 85 | 85 | 85 | 85 | 85
| 3 | 3 | 84 | 84 | 84 | 84 | 84 | 84
mean rfu: Mean RFU [chlorophyll:435,685]
|  | 1 | A1: 2; A2: 3
| A | 136 | A1: 219; A2: 177; A3: mean rfu: Mean RFU [chlorophyll:435,685]
| B | 98 | A1: 136; A2: 2; A3: mean rfu: Mean RFU [chlorophyll:435,685]