## Plate 1 - Sheet1
Software Version | 3.02.1
Experiment File Path: | C:\Users\Public\Documents\Experiments\chlamee-acclimation-2018-11-01-plate29.xpt
Protocol File Path: | C:\Users\Public\Documents\Protocols\joey-9reads-6well-rfu.prt
Plate Number | Plate 1
Date | 2018-11-01
Time | 14:52
Reader Type: | Cytation5
Reader Serial Number: | 15081111
Reading Type | Reader
Procedure Details
Plate Type | Falcon 6 well-imaging (Use plate lid)
Eject plate on completion
Shake | Orbital: 0:15 (MM:SS)
Frequency: 180 cpm (6 mm)
Read | chlorophyll
Fluorescence Area Scan
Full Plate
Matrix Size: 3 x 3
Filter Set 1
Excitation: 435/20, Emission: 685/20
Optics: Bottom, Gain: extended
Light Source: Xenon Flash, Lamp Energy: High, Extended Dynamic Range
Read Speed: Normal, Delay: 100 msec, Measurements/Data Point: 10
Read Height: 7 mm
Layout
|  | 1 | 2 | 3
| A | SPL1 | SPL2 | SPL3 | Well ID
| B | SPL4 | SPL1 | SPL2 | Well ID
chlorophyll:435,685
| X Read # | Y Read # | A1 | A2 | A3 | B1 | B2 | B3
| 1 | 1 | 1038 | 847 | 1912 | 1062 | 366 | 4
| 1 | 2 | 1242 | 906 | 1916 | 1059 | 444 | 7
| 1 | 3 | 944 | 1019 | 1856 | 992 | 382 | 0
| 2 | 1 | 983 | 761 | 1900 | 989 | 341 | 2
| 2 | 2 | 1899 | 4613 | 3581 | 3128 | 2265 | 4
| 2 | 3 | 927 | 913 | 1876 | 914 | 244 | 0
| 3 | 1 | 1107 | 796 | 1872 | 1094 | 350 | 4
| 3 | 2 | 1116 | 925 | 1779 | 989 | 343 | 3
| 3 | 3 | 999 | 984 | 1848 | 990 | 323 | 5
Mean RFU [chlorophyll:435,685]
|  | 1 | A1: 2; A2: 3
| A | 1139 | A1: 1307; A2: 2060; A3: Mean RFU [chlorophyll:435,685]
| B | 1246 | A1: 562; A2: 3; A3: Mean RFU [chlorophyll:435,685]
chlorophyll mean: Mean RFU [chlorophyll:435,685]
|  | 1 | A1: 2; A2: 3
| A | 1139 | A1: 1307; A2: 2060; A3: chlorophyll mean: Mean RFU [chlorophyll:435,685]
| B | 1246 | A1: 562; A2: 3; A3: chlorophyll mean: Mean RFU [chlorophyll:435,685]
chlorophyyll
| X Read # | Y Read # | A1 | A2 | A3 | B1 | B2 | B3
| 1 | 1 | 702 | 702 | 702 | 702 | 702 | 702
| 1 | 2 | 843 | 843 | 843 | 843 | 843 | 843
| 1 | 3 | 663 | 663 | 663 | 663 | 663 | 663
| 2 | 1 | 662 | 662 | 662 | 662 | 662 | 662
| 2 | 2 | 2082 | 2082 | 2082 | 2082 | 2082 | 2082
| 2 | 3 | 585.5 | 585.5 | 585.5 | 585.5 | 585.5 | 585.5
| 3 | 1 | 728.5 | 728.5 | 728.5 | 728.5 | 728.5 | 728.5
| 3 | 2 | 729.5 | 729.5 | 729.5 | 729.5 | 729.5 | 729.5
| 3 | 3 | 661 | 661 | 661 | 661 | 661 | 661
mean rfu: Mean RFU [chlorophyll:435,685]
|  | 1 | A1: 2; A2: 3
| A | 1139 | A1: 1307; A2: 2060; A3: mean rfu: Mean RFU [chlorophyll:435,685]
| B | 1246 | A1: 562; A2: 3; A3: mean rfu: Mean RFU [chlorophyll:435,685]