## Plate 1 - Sheet1
Software Version | 3.02.1
Experiment File Path: | C:\Users\Public\Documents\Experiments\chlamee-acclimation-2018-11-01-plate3.xpt
Protocol File Path: | C:\Users\Public\Documents\Protocols\joey-9reads-6well-rfu.prt
Plate Number | Plate 1
Date | 2018-11-01
Time | 14:21
Reader Type: | Cytation5
Reader Serial Number: | 15081111
Reading Type | Reader
Procedure Details
Plate Type | Falcon 6 well-imaging (Use plate lid)
Eject plate on completion
Shake | Orbital: 0:15 (MM:SS)
Frequency: 180 cpm (6 mm)
Read | chlorophyll
Fluorescence Area Scan
Full Plate
Matrix Size: 3 x 3
Filter Set 1
Excitation: 435/20, Emission: 685/20
Optics: Bottom, Gain: extended
Light Source: Xenon Flash, Lamp Energy: High, Extended Dynamic Range
Read Speed: Normal, Delay: 100 msec, Measurements/Data Point: 10
Read Height: 7 mm
Layout
|  | 1 | 2 | 3
| A | SPL1 | SPL2 | SPL3 | Well ID
| B | SPL4 | SPL1 | SPL2 | Well ID
chlorophyll:435,685
| X Read # | Y Read # | A1 | A2 | A3 | B1 | B2 | B3
| 1 | 1 | 148 | 303 | 274 | 209 | 3 | 330
| 1 | 2 | 114 | 305 | 266 | 272 | 3 | 301
| 1 | 3 | 115 | 311 | 288 | 268 | 1 | 263
| 2 | 1 | 141 | 367 | 287 | 207 | 2 | 296
| 2 | 2 | 651 | 679 | 900 | 1033 | 3 | 647
| 2 | 3 | 163 | 317 | 265 | 353 | 4 | 273
| 3 | 1 | 173 | 299 | 232 | 301 | 3 | 243
| 3 | 2 | 170 | 305 | 224 | 262 | 1 | 281
| 3 | 3 | 219 | 270 | 225 | 338 | 2 | 305
Mean RFU [chlorophyll:435,685]
|  | 1 | A1: 2; A2: 3
| A | 210 | A1: 351; A2: 329; A3: Mean RFU [chlorophyll:435,685]
| B | 360 | A1: 2; A2: 327; A3: Mean RFU [chlorophyll:435,685]
chlorophyll mean: Mean RFU [chlorophyll:435,685]
|  | 1 | A1: 2; A2: 3
| A | 210 | A1: 351; A2: 329; A3: chlorophyll mean: Mean RFU [chlorophyll:435,685]
| B | 360 | A1: 2; A2: 327; A3: chlorophyll mean: Mean RFU [chlorophyll:435,685]
chlorophyyll
| X Read # | Y Read # | A1 | A2 | A3 | B1 | B2 | B3
| 1 | 1 | 75.5 | 75.5 | 75.5 | 75.5 | 75.5 | 75.5
| 1 | 2 | 58.5 | 58.5 | 58.5 | 58.5 | 58.5 | 58.5
| 1 | 3 | 58 | 58 | 58 | 58 | 58 | 58
| 2 | 1 | 71.5 | 71.5 | 71.5 | 71.5 | 71.5 | 71.5
| 2 | 2 | 327 | 327 | 327 | 327 | 327 | 327
| 2 | 3 | 83.5 | 83.5 | 83.5 | 83.5 | 83.5 | 83.5
| 3 | 1 | 88 | 88 | 88 | 88 | 88 | 88
| 3 | 2 | 85.5 | 85.5 | 85.5 | 85.5 | 85.5 | 85.5
| 3 | 3 | 110.5 | 110.5 | 110.5 | 110.5 | 110.5 | 110.5
mean rfu: Mean RFU [chlorophyll:435,685]
|  | 1 | A1: 2; A2: 3
| A | 210 | A1: 351; A2: 329; A3: mean rfu: Mean RFU [chlorophyll:435,685]
| B | 360 | A1: 2; A2: 327; A3: mean rfu: Mean RFU [chlorophyll:435,685]