## Plate 1 - Sheet1
Software Version | 3.02.1
Experiment File Path: | C:\Users\Public\Documents\Experiments\chlamee-acclimation-2018-11-01-plate32.xpt
Protocol File Path: | C:\Users\Public\Documents\Protocols\joey-9reads-6well-rfu.prt
Plate Number | Plate 1
Date | 2018-11-01
Time | 14:05
Reader Type: | Cytation5
Reader Serial Number: | 15081111
Reading Type | Reader
Procedure Details
Plate Type | Falcon 6 well-imaging (Use plate lid)
Eject plate on completion
Shake | Orbital: 0:15 (MM:SS)
Frequency: 180 cpm (6 mm)
Read | chlorophyll
Fluorescence Area Scan
Full Plate
Matrix Size: 3 x 3
Filter Set 1
Excitation: 435/20, Emission: 685/20
Optics: Bottom, Gain: extended
Light Source: Xenon Flash, Lamp Energy: High, Extended Dynamic Range
Read Speed: Normal, Delay: 100 msec, Measurements/Data Point: 10
Read Height: 7 mm
Layout
|  | 1 | 2 | 3
| A | SPL1 | SPL2 | SPL3 | Well ID
| B | SPL4 | SPL1 | SPL2 | Well ID
chlorophyll:435,685
| X Read # | Y Read # | A1 | A2 | A3 | B1 | B2 | B3
| 1 | 1 | 104 | 293 | 197 | 163 | 28 | 163
| 1 | 2 | 107 | 294 | 279 | 161 | 43 | 181
| 1 | 3 | 110 | 284 | 209 | 166 | 20 | 170
| 2 | 1 | 115 | 349 | 240 | 168 | 25 | 195
| 2 | 2 | 786 | 2243 | 1477 | 1032 | 47 | 746
| 2 | 3 | 100 | 258 | 226 | 173 | 17 | 172
| 3 | 1 | 143 | 341 | 159 | 171 | 13 | 156
| 3 | 2 | 117 | 324 | 166 | 190 | 13 | 154
| 3 | 3 | 135 | 272 | 153 | 180 | 17 | 120
Mean RFU [chlorophyll:435,685]
|  | 1 | A1: 2; A2: 3
| A | 191 | A1: 518; A2: 345; A3: Mean RFU [chlorophyll:435,685]
| B | 267 | A1: 25; A2: 229; A3: Mean RFU [chlorophyll:435,685]
chlorophyll mean: Mean RFU [chlorophyll:435,685]
|  | 1 | A1: 2; A2: 3
| A | 191 | A1: 518; A2: 345; A3: chlorophyll mean: Mean RFU [chlorophyll:435,685]
| B | 267 | A1: 25; A2: 229; A3: chlorophyll mean: Mean RFU [chlorophyll:435,685]
chlorophyyll
| X Read # | Y Read # | A1 | A2 | A3 | B1 | B2 | B3
| 1 | 1 | 66 | 66 | 66 | 66 | 66 | 66
| 1 | 2 | 75 | 75 | 75 | 75 | 75 | 75
| 1 | 3 | 65 | 65 | 65 | 65 | 65 | 65
| 2 | 1 | 70 | 70 | 70 | 70 | 70 | 70
| 2 | 2 | 416.5 | 416.5 | 416.5 | 416.5 | 416.5 | 416.5
| 2 | 3 | 58.5 | 58.5 | 58.5 | 58.5 | 58.5 | 58.5
| 3 | 1 | 78 | 78 | 78 | 78 | 78 | 78
| 3 | 2 | 65 | 65 | 65 | 65 | 65 | 65
| 3 | 3 | 76 | 76 | 76 | 76 | 76 | 76
mean rfu: Mean RFU [chlorophyll:435,685]
|  | 1 | A1: 2; A2: 3
| A | 191 | A1: 518; A2: 345; A3: mean rfu: Mean RFU [chlorophyll:435,685]
| B | 267 | A1: 25; A2: 229; A3: mean rfu: Mean RFU [chlorophyll:435,685]