## Plate 1 - Sheet1
Software Version | 3.02.1
Experiment File Path: | C:\Users\Public\Documents\Experiments\chlamee-acclimation-2018-11-01-plate33.xpt
Protocol File Path: | C:\Users\Public\Documents\Protocols\joey-9reads-6well-rfu.prt
Plate Number | Plate 1
Date | 2018-11-01
Time | 14:14
Reader Type: | Cytation5
Reader Serial Number: | 15081111
Reading Type | Reader
Procedure Details
Plate Type | Falcon 6 well-imaging (Use plate lid)
Eject plate on completion
Shake | Orbital: 0:15 (MM:SS)
Frequency: 180 cpm (6 mm)
Read | chlorophyll
Fluorescence Area Scan
Full Plate
Matrix Size: 3 x 3
Filter Set 1
Excitation: 435/20, Emission: 685/20
Optics: Bottom, Gain: extended
Light Source: Xenon Flash, Lamp Energy: High, Extended Dynamic Range
Read Speed: Normal, Delay: 100 msec, Measurements/Data Point: 10
Read Height: 7 mm
Layout
|  | 1 | 2 | 3
| A | SPL1 | SPL2 | SPL3 | Well ID
| B | SPL4 | SPL1 | SPL2 | Well ID
chlorophyll:435,685
| X Read # | Y Read # | A1 | A2 | A3 | B1 | B2 | B3
| 1 | 1 | 255 | 529 | 332 | 361 | 37 | 328
| 1 | 2 | 243 | 630 | 356 | 400 | 48 | 304
| 1 | 3 | 215 | 617 | 347 | 386 | 62 | 303
| 2 | 1 | 245 | 612 | 386 | 399 | 42 | 343
| 2 | 2 | 820 | 2299 | 774 | 1002 | 90 | 679
| 2 | 3 | 194 | 599 | 294 | 393 | 30 | 305
| 3 | 1 | 256 | 499 | 316 | 404 | 36 | 297
| 3 | 2 | 249 | 611 | 314 | 389 | 30 | 323
| 3 | 3 | 221 | 524 | 289 | 334 | 25 | 268
Mean RFU [chlorophyll:435,685]
|  | 1 | A1: 2; A2: 3
| A | 300 | A1: 769; A2: 379; A3: Mean RFU [chlorophyll:435,685]
| B | 452 | A1: 44; A2: 350; A3: Mean RFU [chlorophyll:435,685]
chlorophyll mean: Mean RFU [chlorophyll:435,685]
|  | 1 | A1: 2; A2: 3
| A | 300 | A1: 769; A2: 379; A3: chlorophyll mean: Mean RFU [chlorophyll:435,685]
| B | 452 | A1: 44; A2: 350; A3: chlorophyll mean: Mean RFU [chlorophyll:435,685]
chlorophyyll
| X Read # | Y Read # | A1 | A2 | A3 | B1 | B2 | B3
| 1 | 1 | 146 | 146 | 146 | 146 | 146 | 146
| 1 | 2 | 145.5 | 145.5 | 145.5 | 145.5 | 145.5 | 145.5
| 1 | 3 | 138.5 | 138.5 | 138.5 | 138.5 | 138.5 | 138.5
| 2 | 1 | 143.5 | 143.5 | 143.5 | 143.5 | 143.5 | 143.5
| 2 | 2 | 455 | 455 | 455 | 455 | 455 | 455
| 2 | 3 | 112 | 112 | 112 | 112 | 112 | 112
| 3 | 1 | 146 | 146 | 146 | 146 | 146 | 146
| 3 | 2 | 139.5 | 139.5 | 139.5 | 139.5 | 139.5 | 139.5
| 3 | 3 | 123 | 123 | 123 | 123 | 123 | 123
mean rfu: Mean RFU [chlorophyll:435,685]
|  | 1 | A1: 2; A2: 3
| A | 300 | A1: 769; A2: 379; A3: mean rfu: Mean RFU [chlorophyll:435,685]
| B | 452 | A1: 44; A2: 350; A3: mean rfu: Mean RFU [chlorophyll:435,685]