## Plate 1 - Sheet1
Software Version | 3.02.1
Experiment File Path: | C:\Users\Public\Documents\Experiments\chlamee-acclimation-2018-11-01-plate4.xpt
Protocol File Path: | C:\Users\Public\Documents\Protocols\joey-9reads-6well-rfu.prt
Plate Number | Plate 1
Date | 2018-11-01
Time | 14:34
Reader Type: | Cytation5
Reader Serial Number: | 15081111
Reading Type | Reader
Procedure Details
Plate Type | Falcon 6 well-imaging (Use plate lid)
Eject plate on completion
Shake | Orbital: 0:15 (MM:SS)
Frequency: 180 cpm (6 mm)
Read | chlorophyll
Fluorescence Area Scan
Full Plate
Matrix Size: 3 x 3
Filter Set 1
Excitation: 435/20, Emission: 685/20
Optics: Bottom, Gain: extended
Light Source: Xenon Flash, Lamp Energy: High, Extended Dynamic Range
Read Speed: Normal, Delay: 100 msec, Measurements/Data Point: 10
Read Height: 7 mm
Layout
|  | 1 | 2 | 3
| A | SPL1 | SPL2 | SPL3 | Well ID
| B | SPL4 | SPL1 | SPL2 | Well ID
chlorophyll:435,685
| X Read # | Y Read # | A1 | A2 | A3 | B1 | B2 | B3
| 1 | 1 | 1294 | 749 | 637 | 658 | 4 | 319
| 1 | 2 | 1245 | 702 | 505 | 570 | 5 | 254
| 1 | 3 | 1263 | 716 | 558 | 629 | 2 | 285
| 2 | 1 | 1347 | 883 | 568 | 659 | 1 | 293
| 2 | 2 | 1910 | 1381 | 1184 | 1338 | 0 | 727
| 2 | 3 | 1308 | 670 | 516 | 643 | 6 | 286
| 3 | 1 | 1299 | 637 | 515 | 822 | 2 | 308
| 3 | 2 | 1296 | 674 | 499 | 602 | 2 | 280
| 3 | 3 | 1343 | 646 | 514 | 562 | 2 | 298
Mean RFU [chlorophyll:435,685]
|  | 1 | A1: 2; A2: 3
| A | 1367 | A1: 784; A2: 611; A3: Mean RFU [chlorophyll:435,685]
| B | 720 | A1: 3; A2: 339; A3: Mean RFU [chlorophyll:435,685]
chlorophyll mean: Mean RFU [chlorophyll:435,685]
|  | 1 | A1: 2; A2: 3
| A | 1367 | A1: 784; A2: 611; A3: chlorophyll mean: Mean RFU [chlorophyll:435,685]
| B | 720 | A1: 3; A2: 339; A3: chlorophyll mean: Mean RFU [chlorophyll:435,685]
chlorophyyll
| X Read # | Y Read # | A1 | A2 | A3 | B1 | B2 | B3
| 1 | 1 | 649 | 649 | 649 | 649 | 649 | 649
| 1 | 2 | 625 | 625 | 625 | 625 | 625 | 625
| 1 | 3 | 632.5 | 632.5 | 632.5 | 632.5 | 632.5 | 632.5
| 2 | 1 | 674 | 674 | 674 | 674 | 674 | 674
| 2 | 2 | 955 | 955 | 955 | 955 | 955 | 955
| 2 | 3 | 657 | 657 | 657 | 657 | 657 | 657
| 3 | 1 | 650.5 | 650.5 | 650.5 | 650.5 | 650.5 | 650.5
| 3 | 2 | 649 | 649 | 649 | 649 | 649 | 649
| 3 | 3 | 672.5 | 672.5 | 672.5 | 672.5 | 672.5 | 672.5
mean rfu: Mean RFU [chlorophyll:435,685]
|  | 1 | A1: 2; A2: 3
| A | 1367 | A1: 784; A2: 611; A3: mean rfu: Mean RFU [chlorophyll:435,685]
| B | 720 | A1: 3; A2: 339; A3: mean rfu: Mean RFU [chlorophyll:435,685]