## Plate 1 - Sheet1
Software Version | 3.02.1
Experiment File Path: | C:\Users\Public\Documents\Experiments\chlamee-acclimation-2018-11-01-plate6.xpt
Protocol File Path: | C:\Users\Public\Documents\Protocols\joey-9reads-6well-rfu.prt
Plate Number | Plate 1
Date | 2018-11-01
Time | 15:15
Reader Type: | Cytation5
Reader Serial Number: | 15081111
Reading Type | Reader
Procedure Details
Plate Type | Falcon 6 well-imaging (Use plate lid)
Eject plate on completion
Shake | Orbital: 0:15 (MM:SS)
Frequency: 180 cpm (6 mm)
Read | chlorophyll
Fluorescence Area Scan
Full Plate
Matrix Size: 3 x 3
Filter Set 1
Excitation: 435/20, Emission: 685/20
Optics: Bottom, Gain: extended
Light Source: Xenon Flash, Lamp Energy: High, Extended Dynamic Range
Read Speed: Normal, Delay: 100 msec, Measurements/Data Point: 10
Read Height: 7 mm
Layout
|  | 1 | 2 | 3
| A | SPL1 | SPL2 | SPL3 | Well ID
| B | SPL4 | SPL1 | SPL2 | Well ID
chlorophyll:435,685
| X Read # | Y Read # | A1 | A2 | A3 | B1 | B2 | B3
| 1 | 1 | 150 | 366 | 380 | 342 | 0 | 246
| 1 | 2 | 137 | 336 | 313 | 383 | 0 | 230
| 1 | 3 | 141 | 272 | 339 | 376 | 6 | 190
| 2 | 1 | 209 | 349 | 319 | 280 | 0 | 232
| 2 | 2 | 831 | 1524 | 1902 | 1099 | 0 | 861
| 2 | 3 | 133 | 248 | 313 | 359 | 3 | 248
| 3 | 1 | 187 | 290 | 294 | 288 | 5 | 216
| 3 | 2 | 141 | 254 | 338 | 288 | 0 | 204
| 3 | 3 | 143 | 196 | 315 | 263 | 4 | 204
Mean RFU [chlorophyll:435,685]
|  | 1 | A1: 2; A2: 3
| A | 230 | A1: 426; A2: 501; A3: Mean RFU [chlorophyll:435,685]
| B | 409 | A1: 2; A2: 292; A3: Mean RFU [chlorophyll:435,685]
chlorophyll mean: Mean RFU [chlorophyll:435,685]
|  | 1 | A1: 2; A2: 3
| A | 230 | A1: 426; A2: 501; A3: chlorophyll mean: Mean RFU [chlorophyll:435,685]
| B | 409 | A1: 2; A2: 292; A3: chlorophyll mean: Mean RFU [chlorophyll:435,685]
chlorophyyll
| X Read # | Y Read # | A1 | A2 | A3 | B1 | B2 | B3
| 1 | 1 | 75 | 75 | 75 | 75 | 75 | 75
| 1 | 2 | 68.5 | 68.5 | 68.5 | 68.5 | 68.5 | 68.5
| 1 | 3 | 73.5 | 73.5 | 73.5 | 73.5 | 73.5 | 73.5
| 2 | 1 | 104.5 | 104.5 | 104.5 | 104.5 | 104.5 | 104.5
| 2 | 2 | 415.5 | 415.5 | 415.5 | 415.5 | 415.5 | 415.5
| 2 | 3 | 68 | 68 | 68 | 68 | 68 | 68
| 3 | 1 | 96 | 96 | 96 | 96 | 96 | 96
| 3 | 2 | 70.5 | 70.5 | 70.5 | 70.5 | 70.5 | 70.5
| 3 | 3 | 73.5 | 73.5 | 73.5 | 73.5 | 73.5 | 73.5
mean rfu: Mean RFU [chlorophyll:435,685]
|  | 1 | A1: 2; A2: 3
| A | 230 | A1: 426; A2: 501; A3: mean rfu: Mean RFU [chlorophyll:435,685]
| B | 409 | A1: 2; A2: 292; A3: mean rfu: Mean RFU [chlorophyll:435,685]