## Plate 1 - Sheet1
Software Version | 3.02.1
Experiment File Path: | C:\Users\Public\Documents\Experiments\chlamee-acclimation-2018-11-01-plate8.xpt
Protocol File Path: | C:\Users\Public\Documents\Protocols\joey-9reads-6well-rfu.prt
Plate Number | Plate 1
Date | 2018-11-01
Time | 13:54
Reader Type: | Cytation5
Reader Serial Number: | 15081111
Reading Type | Reader
Procedure Details
Plate Type | Falcon 6 well-imaging (Use plate lid)
Eject plate on completion
Shake | Orbital: 0:15 (MM:SS)
Frequency: 180 cpm (6 mm)
Read | chlorophyll
Fluorescence Area Scan
Full Plate
Matrix Size: 3 x 3
Filter Set 1
Excitation: 435/20, Emission: 685/20
Optics: Bottom, Gain: extended
Light Source: Xenon Flash, Lamp Energy: High, Extended Dynamic Range
Read Speed: Normal, Delay: 100 msec, Measurements/Data Point: 10
Read Height: 7 mm
Layout
|  | 1 | 2 | 3
| A | SPL1 | SPL2 | SPL3 | Well ID
| B | SPL4 | SPL1 | SPL2 | Well ID
chlorophyll:435,685
| X Read # | Y Read # | A1 | A2 | A3 | B1 | B2 | B3
| 1 | 1 | 320 | 93 | 119 | 194 | 99 | 138
| 1 | 2 | 270 | 70 | 87 | 184 | 79 | 129
| 1 | 3 | 222 | 60 | 95 | 193 | 58 | 55
| 2 | 1 | 262 | 98 | 97 | 202 | 87 | 117
| 2 | 2 | 1041 | 628 | 524 | 684 | 304 | 714
| 2 | 3 | 185 | 63 | 74 | 196 | 50 | 53
| 3 | 1 | 259 | 103 | 99 | 200 | 101 | 55
| 3 | 2 | 165 | 103 | 86 | 194 | 69 | 32
| 3 | 3 | 188 | 64 | 74 | 202 | 48 | 53
Mean RFU [chlorophyll:435,685]
|  | 1 | A1: 2; A2: 3
| A | 324 | A1: 142; A2: 139; A3: Mean RFU [chlorophyll:435,685]
| B | 250 | A1: 99; A2: 150; A3: Mean RFU [chlorophyll:435,685]
chlorophyll mean: Mean RFU [chlorophyll:435,685]
|  | 1 | A1: 2; A2: 3
| A | 324 | A1: 142; A2: 139; A3: chlorophyll mean: Mean RFU [chlorophyll:435,685]
| B | 250 | A1: 99; A2: 150; A3: chlorophyll mean: Mean RFU [chlorophyll:435,685]
chlorophyyll
| X Read # | Y Read # | A1 | A2 | A3 | B1 | B2 | B3
| 1 | 1 | 209.5 | 209.5 | 209.5 | 209.5 | 209.5 | 209.5
| 1 | 2 | 174.5 | 174.5 | 174.5 | 174.5 | 174.5 | 174.5
| 1 | 3 | 140 | 140 | 140 | 140 | 140 | 140
| 2 | 1 | 174.5 | 174.5 | 174.5 | 174.5 | 174.5 | 174.5
| 2 | 2 | 672.5 | 672.5 | 672.5 | 672.5 | 672.5 | 672.5
| 2 | 3 | 117.5 | 117.5 | 117.5 | 117.5 | 117.5 | 117.5
| 3 | 1 | 180 | 180 | 180 | 180 | 180 | 180
| 3 | 2 | 117 | 117 | 117 | 117 | 117 | 117
| 3 | 3 | 118 | 118 | 118 | 118 | 118 | 118
mean rfu: Mean RFU [chlorophyll:435,685]
|  | 1 | A1: 2; A2: 3
| A | 324 | A1: 142; A2: 139; A3: mean rfu: Mean RFU [chlorophyll:435,685]
| B | 250 | A1: 99; A2: 150; A3: mean rfu: Mean RFU [chlorophyll:435,685]