## Plate 1 - Sheet1
Software Version | 3.02.1
Experiment File Path: | C:\Users\Public\Documents\Experiments\chlamee-acclimation-2018-11-02-plate14.xpt
Protocol File Path: | C:\Users\Public\Documents\Protocols\joey-9reads-6well-rfu.prt
Plate Number | Plate 1
Date | 2018-11-02
Time | 15:32
Reader Type: | Cytation5
Reader Serial Number: | 15081111
Reading Type | Reader
Procedure Details
Plate Type | Falcon 6 well-imaging (Use plate lid)
Eject plate on completion
Shake | Orbital: 0:15 (MM:SS)
Frequency: 180 cpm (6 mm)
Read | chlorophyll
Fluorescence Area Scan
Full Plate
Matrix Size: 3 x 3
Filter Set 1
Excitation: 435/20, Emission: 685/20
Optics: Bottom, Gain: extended
Light Source: Xenon Flash, Lamp Energy: High, Extended Dynamic Range
Read Speed: Normal, Delay: 100 msec, Measurements/Data Point: 10
Read Height: 7 mm
Layout
|  | 1 | 2 | 3
| A | SPL1 | SPL2 | SPL3 | Well ID
| B | SPL4 | SPL1 | SPL2 | Well ID
chlorophyll:435,685
| X Read # | Y Read # | A1 | A2 | A3 | B1 | B2 | B3
| 1 | 1 | 520 | 609 | 371 | 171 | 1 | 331
| 1 | 2 | 575 | 600 | 360 | 188 | 0 | 250
| 1 | 3 | 454 | 552 | 346 | 165 | 3 | 263
| 2 | 1 | 773 | 653 | 360 | 222 | 1 | 343
| 2 | 2 | 834 | 980 | 433 | 412 | 1 | 453
| 2 | 3 | 467 | 539 | 358 | 163 | 0 | 229
| 3 | 1 | 685 | 572 | 310 | 187 | 5 | 219
| 3 | 2 | 502 | 568 | 315 | 195 | 4 | 216
| 3 | 3 | 498 | 551 | 314 | 174 | 2 | 203
Mean RFU [chlorophyll:435,685]
|  | 1 | A1: 2; A2: 3
| A | 590 | A1: 625; A2: 352; A3: Mean RFU [chlorophyll:435,685]
| B | 209 | A1: 2; A2: 279; A3: Mean RFU [chlorophyll:435,685]
chlorophyll mean: Mean RFU [chlorophyll:435,685]
|  | 1 | A1: 2; A2: 3
| A | 590 | A1: 625; A2: 352; A3: chlorophyll mean: Mean RFU [chlorophyll:435,685]
| B | 209 | A1: 2; A2: 279; A3: chlorophyll mean: Mean RFU [chlorophyll:435,685]
chlorophyyll
| X Read # | Y Read # | A1 | A2 | A3 | B1 | B2 | B3
| 1 | 1 | 260.5 | 260.5 | 260.5 | 260.5 | 260.5 | 260.5
| 1 | 2 | 287.5 | 287.5 | 287.5 | 287.5 | 287.5 | 287.5
| 1 | 3 | 228.5 | 228.5 | 228.5 | 228.5 | 228.5 | 228.5
| 2 | 1 | 387 | 387 | 387 | 387 | 387 | 387
| 2 | 2 | 417.5 | 417.5 | 417.5 | 417.5 | 417.5 | 417.5
| 2 | 3 | 233.5 | 233.5 | 233.5 | 233.5 | 233.5 | 233.5
| 3 | 1 | 345 | 345 | 345 | 345 | 345 | 345
| 3 | 2 | 253 | 253 | 253 | 253 | 253 | 253
| 3 | 3 | 250 | 250 | 250 | 250 | 250 | 250
mean rfu: Mean RFU [chlorophyll:435,685]
|  | 1 | A1: 2; A2: 3
| A | 590 | A1: 625; A2: 352; A3: mean rfu: Mean RFU [chlorophyll:435,685]
| B | 209 | A1: 2; A2: 279; A3: mean rfu: Mean RFU [chlorophyll:435,685]