## Plate 1 - Sheet1
Software Version | 3.02.1
Experiment File Path: | C:\Users\Public\Documents\Experiments\chlamee-acclimation-2018-11-02-plate32.xpt
Protocol File Path: | C:\Users\Public\Documents\Protocols\joey-9reads-6well-rfu.prt
Plate Number | Plate 1
Date | 2018-11-02
Time | 15:41
Reader Type: | Cytation5
Reader Serial Number: | 15081111
Reading Type | Reader
Procedure Details
Plate Type | Falcon 6 well-imaging (Use plate lid)
Eject plate on completion
Shake | Orbital: 0:15 (MM:SS)
Frequency: 180 cpm (6 mm)
Read | chlorophyll
Fluorescence Area Scan
Full Plate
Matrix Size: 3 x 3
Filter Set 1
Excitation: 435/20, Emission: 685/20
Optics: Bottom, Gain: extended
Light Source: Xenon Flash, Lamp Energy: High, Extended Dynamic Range
Read Speed: Normal, Delay: 100 msec, Measurements/Data Point: 10
Read Height: 7 mm
Layout
|  | 1 | 2 | 3
| A | SPL1 | SPL2 | SPL3 | Well ID
| B | SPL4 | SPL1 | SPL2 | Well ID
chlorophyll:435,685
| X Read # | Y Read # | A1 | A2 | A3 | B1 | B2 | B3
| 1 | 1 | 210 | 675 | 628 | 297 | 50 | 559
| 1 | 2 | 274 | 663 | 665 | 296 | 54 | 580
| 1 | 3 | 243 | 609 | 613 | 317 | 47 | 535
| 2 | 1 | 221 | 673 | 634 | 302 | 50 | 581
| 2 | 2 | 351 | 1840 | 1163 | 625 | 127 | 758
| 2 | 3 | 220 | 675 | 683 | 316 | 43 | 581
| 3 | 1 | 287 | 660 | 604 | 346 | 45 | 595
| 3 | 2 | 197 | 687 | 612 | 285 | 43 | 594
| 3 | 3 | 226 | 653 | 579 | 323 | 50 | 560
Mean RFU [chlorophyll:435,685]
|  | 1 | A1: 2; A2: 3
| A | 248 | A1: 793; A2: 687; A3: Mean RFU [chlorophyll:435,685]
| B | 345 | A1: 57; A2: 594; A3: Mean RFU [chlorophyll:435,685]
chlorophyll mean: Mean RFU [chlorophyll:435,685]
|  | 1 | A1: 2; A2: 3
| A | 248 | A1: 793; A2: 687; A3: chlorophyll mean: Mean RFU [chlorophyll:435,685]
| B | 345 | A1: 57; A2: 594; A3: chlorophyll mean: Mean RFU [chlorophyll:435,685]
chlorophyyll
| X Read # | Y Read # | A1 | A2 | A3 | B1 | B2 | B3
| 1 | 1 | 130 | 130 | 130 | 130 | 130 | 130
| 1 | 2 | 164 | 164 | 164 | 164 | 164 | 164
| 1 | 3 | 145 | 145 | 145 | 145 | 145 | 145
| 2 | 1 | 135.5 | 135.5 | 135.5 | 135.5 | 135.5 | 135.5
| 2 | 2 | 239 | 239 | 239 | 239 | 239 | 239
| 2 | 3 | 131.5 | 131.5 | 131.5 | 131.5 | 131.5 | 131.5
| 3 | 1 | 166 | 166 | 166 | 166 | 166 | 166
| 3 | 2 | 120 | 120 | 120 | 120 | 120 | 120
| 3 | 3 | 138 | 138 | 138 | 138 | 138 | 138
mean rfu: Mean RFU [chlorophyll:435,685]
|  | 1 | A1: 2; A2: 3
| A | 248 | A1: 793; A2: 687; A3: mean rfu: Mean RFU [chlorophyll:435,685]
| B | 345 | A1: 57; A2: 594; A3: mean rfu: Mean RFU [chlorophyll:435,685]