## Plate 1 - Sheet1
Software Version | 3.02.1
Experiment File Path: | C:\Users\Public\Documents\Experiments\chlamee-acclimation-2018-11-02-plate38.xpt
Protocol File Path: | C:\Users\Public\Documents\Protocols\joey-9reads-6well-rfu.prt
Plate Number | Plate 1
Date | 2018-11-02
Time | 15:39
Reader Type: | Cytation5
Reader Serial Number: | 15081111
Reading Type | Reader
Procedure Details
Plate Type | Falcon 6 well-imaging (Use plate lid)
Eject plate on completion
Shake | Orbital: 0:15 (MM:SS)
Frequency: 180 cpm (6 mm)
Read | chlorophyll
Fluorescence Area Scan
Full Plate
Matrix Size: 3 x 3
Filter Set 1
Excitation: 435/20, Emission: 685/20
Optics: Bottom, Gain: extended
Light Source: Xenon Flash, Lamp Energy: High, Extended Dynamic Range
Read Speed: Normal, Delay: 100 msec, Measurements/Data Point: 10
Read Height: 7 mm
Layout
|  | 1 | 2 | 3
| A | SPL1 | SPL2 | SPL3 | Well ID
| B | SPL4 | SPL1 | SPL2 | Well ID
chlorophyll:435,685
| X Read # | Y Read # | A1 | A2 | A3 | B1 | B2 | B3
| 1 | 1 | 3 | 169 | 269 | 361 | 441 | 239
| 1 | 2 | 0 | 204 | 240 | 366 | 447 | 261
| 1 | 3 | 0 | 229 | 282 | 347 | 437 | 258
| 2 | 1 | 3 | 191 | 265 | 366 | 454 | 232
| 2 | 2 | 1 | 273 | 420 | 551 | 561 | 348
| 2 | 3 | 5 | 185 | 293 | 398 | 481 | 292
| 3 | 1 | 3 | 179 | 265 | 348 | 447 | 233
| 3 | 2 | 3 | 159 | 247 | 369 | 447 | 268
| 3 | 3 | 0 | 180 | 264 | 383 | 416 | 272
Mean RFU [chlorophyll:435,685]
|  | 1 | A1: 2; A2: 3
| A | 2 | A1: 197; A2: 283; A3: Mean RFU [chlorophyll:435,685]
| B | 388 | A1: 459; A2: 267; A3: Mean RFU [chlorophyll:435,685]
chlorophyll mean: Mean RFU [chlorophyll:435,685]
|  | 1 | A1: 2; A2: 3
| A | 2 | A1: 197; A2: 283; A3: chlorophyll mean: Mean RFU [chlorophyll:435,685]
| B | 388 | A1: 459; A2: 267; A3: chlorophyll mean: Mean RFU [chlorophyll:435,685]
chlorophyyll
| X Read # | Y Read # | A1 | A2 | A3 | B1 | B2 | B3
| 1 | 1 | 222 | 222 | 222 | 222 | 222 | 222
| 1 | 2 | 223.5 | 223.5 | 223.5 | 223.5 | 223.5 | 223.5
| 1 | 3 | 218.5 | 218.5 | 218.5 | 218.5 | 218.5 | 218.5
| 2 | 1 | 228.5 | 228.5 | 228.5 | 228.5 | 228.5 | 228.5
| 2 | 2 | 281 | 281 | 281 | 281 | 281 | 281
| 2 | 3 | 243 | 243 | 243 | 243 | 243 | 243
| 3 | 1 | 225 | 225 | 225 | 225 | 225 | 225
| 3 | 2 | 225 | 225 | 225 | 225 | 225 | 225
| 3 | 3 | 208 | 208 | 208 | 208 | 208 | 208
mean rfu: Mean RFU [chlorophyll:435,685]
|  | 1 | A1: 2; A2: 3
| A | 2 | A1: 197; A2: 283; A3: mean rfu: Mean RFU [chlorophyll:435,685]
| B | 388 | A1: 459; A2: 267; A3: mean rfu: Mean RFU [chlorophyll:435,685]