## Plate 1 - Sheet1
Software Version | 3.02.1
Experiment File Path: | C:\Users\Public\Documents\Experiments\chlamee-acclimation-2018-11-05-plate31.xpt
Protocol File Path: | C:\Users\Public\Documents\Protocols\joey-9reads-6well-rfu.prt
Plate Number | Plate 1
Date | 2018-11-05
Time | 14:54
Reader Type: | Cytation5
Reader Serial Number: | 15081111
Reading Type | Reader
Procedure Details
Plate Type | Falcon 6 well-imaging (Use plate lid)
Eject plate on completion
Shake | Orbital: 0:15 (MM:SS)
Frequency: 180 cpm (6 mm)
Read | chlorophyll
Fluorescence Area Scan
Full Plate
Matrix Size: 3 x 3
Filter Set 1
Excitation: 435/20, Emission: 685/20
Optics: Bottom, Gain: extended
Light Source: Xenon Flash, Lamp Energy: High, Extended Dynamic Range
Read Speed: Normal, Delay: 100 msec, Measurements/Data Point: 10
Read Height: 7 mm
Layout
|  | 1 | 2 | 3
| A | SPL1 | SPL2 | SPL3 | Well ID
| B | SPL4 | SPL1 | SPL2 | Well ID
chlorophyll:435,685
| X Read # | Y Read # | A1 | A2 | A3 | B1 | B2 | B3
| 1 | 1 | 159 | 196 | 128 | 168 | 24 | 142
| 1 | 2 | 190 | 256 | 179 | 171 | 20 | 156
| 1 | 3 | 169 | 194 | 142 | 169 | 24 | 115
| 2 | 1 | 189 | 246 | 143 | 192 | 19 | 150
| 2 | 2 | 643 | 2067 | 416 | 608 | 39 | 425
| 2 | 3 | 197 | 238 | 167 | 183 | 17 | 127
| 3 | 1 | 230 | 195 | 110 | 166 | 13 | 127
| 3 | 2 | 174 | 274 | 139 | 181 | 21 | 119
| 3 | 3 | 240 | 200 | 140 | 199 | 14 | 129
Mean RFU [chlorophyll:435,685]
|  | 1 | A1: 2; A2: 3
| A | 243 | A1: 430; A2: 174; A3: Mean RFU [chlorophyll:435,685]
| B | 226 | A1: 21; A2: 166; A3: Mean RFU [chlorophyll:435,685]
chlorophyll mean: Mean RFU [chlorophyll:435,685]
|  | 1 | A1: 2; A2: 3
| A | 243 | A1: 430; A2: 174; A3: chlorophyll mean: Mean RFU [chlorophyll:435,685]
| B | 226 | A1: 21; A2: 166; A3: chlorophyll mean: Mean RFU [chlorophyll:435,685]
chlorophyyll
| X Read # | Y Read # | A1 | A2 | A3 | B1 | B2 | B3
| 1 | 1 | 91.5 | 91.5 | 91.5 | 91.5 | 91.5 | 91.5
| 1 | 2 | 105 | 105 | 105 | 105 | 105 | 105
| 1 | 3 | 96.5 | 96.5 | 96.5 | 96.5 | 96.5 | 96.5
| 2 | 1 | 104 | 104 | 104 | 104 | 104 | 104
| 2 | 2 | 341 | 341 | 341 | 341 | 341 | 341
| 2 | 3 | 107 | 107 | 107 | 107 | 107 | 107
| 3 | 1 | 121.5 | 121.5 | 121.5 | 121.5 | 121.5 | 121.5
| 3 | 2 | 97.5 | 97.5 | 97.5 | 97.5 | 97.5 | 97.5
| 3 | 3 | 127 | 127 | 127 | 127 | 127 | 127
mean rfu: Mean RFU [chlorophyll:435,685]
|  | 1 | A1: 2; A2: 3
| A | 243 | A1: 430; A2: 174; A3: mean rfu: Mean RFU [chlorophyll:435,685]
| B | 226 | A1: 21; A2: 166; A3: mean rfu: Mean RFU [chlorophyll:435,685]