## Plate 1 - Sheet1
Software Version | 3.02.1
Experiment File Path: | C:\Users\Public\Documents\Experiments\chlamee-accute-2018-11-26-plate16.xpt
Protocol File Path: | C:\Users\Public\Documents\Protocols\joey-9reads-rfu.prt
Plate Number | Plate 1
Date | 2018-11-26
Time | 11:28
Reader Type: | Cytation5
Reader Serial Number: | 15081111
Reading Type | Reader
Procedure Details
Plate Type | Greiner 96 flat bottom-jb (Use plate lid)
Eject plate on completion
Shake | Orbital: 0:15 (MM:SS)
Frequency: 180 cpm (6 mm)
Read | chlorophyll
Fluorescence Area Scan
B2..G11
Matrix Size: 3 x 3
Filter Set 1
Excitation: 435/20, Emission: 685/20
Optics: Bottom, Gain: extended
Light Source: Xenon Flash, Lamp Energy: High, Extended Dynamic Range
Read Speed: Normal, Delay: 100 msec, Measurements/Data Point: 10
Read Height: 7 mm
Layout
|  | 1 | 2 | 3 | 4 | 5 | 6 | 7 | 8 | 9 | 10 | 11 | 12
| A | [12 empty] | Well ID
| B |  | SPL1 | SPL2 | SPL3 | SPL4 | SPL5 | SPL6 | SPL7 | SPL8 | SPL9 | SPL10 |  | Well ID
| C |  | SPL11 | SPL12 | SPL13 | SPL14 | SPL15 | SPL16 | SPL17 | SPL18 | SPL19 | SPL20 |  | Well ID
| D |  | SPL21 | SPL22 | SPL23 | SPL24 | SPL25 | SPL26 | SPL27 | SPL28 | SPL29 | SPL30 |  | Well ID
| E |  | SPL31 | SPL32 | SPL33 | SPL34 | SPL35 | SPL36 | SPL37 | SPL38 | SPL39 | SPL40 |  | Well ID
| F |  | SPL41 | SPL42 | SPL43 | SPL44 | SPL45 | SPL46 | SPL47 | SPL48 | SPL49 | SPL50 |  | Well ID
| G |  | SPL51 | SPL52 | SPL53 | SPL54 | SPL55 | SPL56 | SPL57 | SPL58 | SPL59 | SPL60 |  | Well ID
| H | [12 empty] | Well ID
chlorophyll:435,685
| X Read # | Y Read # | B2 | B3 | B4 | B5 | B6 | B7 | B8 | B9 | B10 | B11 | C2 | C3 | C4 | C5 | C6 | C7 | C8 | C9 | C10 | C11 | D2 | D3 | D4 | D5 | D6 | D7 | D8 | D9 | D10 | D11 | E2 | E3 | E4 | E5 | E6 | E7 | E8 | E9 | E10 | E11 | F2 | F3 | F4 | F5 | F6 | F7 | F8 | F9 | F10 | F11 | G2 | G3 | G4 | G5 | G6 | G7 | G8 | G9 | G10 | G11
| 1 | 1
| 1 | 2 | 45 | 50 | 276 | 34 | 271 | 307 | 180 | 22 | 13 | 45 | 220 | 67 | 132 | 72 | 23 | 102 | 12 | 183 | 338 | 179 | 38 | 30 | 78 | 33 | 334 | 74 | 97 | 264 | 20 | 177 | 40 | 75 | 24 | 183 | 45 | 175 | 57 | 159 | 40 | 32 | 106 | 30 | 214 | 201 | 41 | 73 | 179 | 20 | 149 | 24 | 175 | 58 | 0 | 2 | 3 | 2 | 1 | 1 | 0 | 6
| 1 | 3
| 2 | 1 | 181 | 47 | 186 | 44 | 161 | 47 | 266 | 20 | 21 | 59 | 189 | 43 | 24 | 59 | 25 | 45 | 16 | 83 | 139 | 224 | 55 | 36 | 55 | 31 | 167 | 54 | 34 | 268 | 29 | 127 | 48 | 68 | 21 | 104 | 44 | 191 | 35 | 216 | 45 | 38 | 74 | 29 | 207 | 207 | 41 | 59 | 238 | 24 | 143 | 38 | 153 | 44 | 3 | 4 | 1 | 0 | 7 | 3 | 7 | 1
| 2 | 2 | 73 | 175 | 472 | 149 | 358 | 147 | 175 | 198 | 62 | 131 | 413 | 81 | 217 | 181 | 240 | 373 | 72 | 495 | 368 | 189 | 104 | 217 | 77 | 93 | 441 | 81 | 83 | 391 | 45 | 246 | 229 | 127 | 109 | 250 | 188 | 248 | 44 | 391 | 208 | 133 | 166 | 77 | 450 | 239 | 250 | 102 | 449 | 115 | 180 | 223 | 171 | 66 | 1 | 3 | 0 | 3 | 6 | 2 | 4 | 4
| 2 | 3 | 48 | 29 | 300 | 34 | 119 | 51 | 190 | 39 | 15 | 33 | 291 | 49 | 67 | 83 | 32 | 53 | 17 | 106 | 162 | 217 | 39 | 34 | 50 | 39 | 161 | 42 | 42 | 265 | 17 | 100 | 48 | 90 | 39 | 137 | 68 | 192 | 43 | 185 | 27 | 39 | 69 | 56 | 173 | 206 | 37 | 76 | 203 | 20 | 159 | 38 | 183 | 93 | 2 | 6 | 5 | 5 | 0 | 0 | 0 | 0
| 3 | 1
| 3 | 2 | 32 | 37 | 172 | 18 | 39 | 45 | 223 | 12 | 19 | 30 | 173 | 40 | 76 | 31 | 27 | 56 | 16 | 172 | 149 | 251 | 34 | 20 | 44 | 36 | 283 | 31 | 58 | 217 | 33 | 109 | 35 | 66 | 18 | 125 | 54 | 184 | 30 | 127 | 45 | 38 | 68 | 63 | 201 | 224 | 27 | 67 | 202 | 27 | 150 | 55 | 152 | 43 | 0 | 7 | 2 | 4 | 2 | 0 | 0 | 0
| 3 | 3
Mean RFU [chlorophyll:435,685]
|  | 1 | 2 | 3 | 4 | 5 | 6 | 7 | 8 | 9 | 10 | 11 | 12
| A | [12 empty] | Mean RFU [chlorophyll:435,685]
| B |  | 76 | 68 | 281 | 56 | 190 | 119 | 207 | 58 | 26 | 60 |  | Mean RFU [chlorophyll:435,685]
| C |  | 257 | 56 | 103 | 85 | 69 | 126 | 27 | 208 | 231 | 212 |  | Mean RFU [chlorophyll:435,685]
| D |  | 54 | 67 | 61 | 46 | 277 | 56 | 63 | 281 | 29 | 152 |  | Mean RFU [chlorophyll:435,685]
| E |  | 80 | 85 | 42 | 160 | 80 | 198 | 42 | 216 | 73 | 56 |  | Mean RFU [chlorophyll:435,685]
| F |  | 97 | 51 | 249 | 215 | 79 | 75 | 254 | 41 | 156 | 76 |  | Mean RFU [chlorophyll:435,685]
| G |  | 167 | 61 | 1 | 4 | 2 | 3 | 3 | 1 | 2 | 2 |  | Mean RFU [chlorophyll:435,685]
| H | [12 empty] | Mean RFU [chlorophyll:435,685]
chlorophyll mean: Mean RFU [chlorophyll:435,685]
|  | 1 | 2 | 3 | 4 | 5 | 6 | 7 | 8 | 9 | 10 | 11 | 12
| A | [12 empty] | chlorophyll mean: Mean RFU [chlorophyll:435,685]
| B |  | 76 | 68 | 281 | 56 | 190 | 119 | 207 | 58 | 26 | 60 |  | chlorophyll mean: Mean RFU [chlorophyll:435,685]
| C |  | 257 | 56 | 103 | 85 | 69 | 126 | 27 | 208 | 231 | 212 |  | chlorophyll mean: Mean RFU [chlorophyll:435,685]
| D |  | 54 | 67 | 61 | 46 | 277 | 56 | 63 | 281 | 29 | 152 |  | chlorophyll mean: Mean RFU [chlorophyll:435,685]
| E |  | 80 | 85 | 42 | 160 | 80 | 198 | 42 | 216 | 73 | 56 |  | chlorophyll mean: Mean RFU [chlorophyll:435,685]
| F |  | 97 | 51 | 249 | 215 | 79 | 75 | 254 | 41 | 156 | 76 |  | chlorophyll mean: Mean RFU [chlorophyll:435,685]
| G |  | 167 | 61 | 1 | 4 | 2 | 3 | 3 | 1 | 2 | 2 |  | chlorophyll mean: Mean RFU [chlorophyll:435,685]
| H | [12 empty] | chlorophyll mean: Mean RFU [chlorophyll:435,685]
chlorophyyll
| X Read # | Y Read # | B2 | B3 | B4 | B5 | B6 | B7 | B8 | B9 | B10 | B11 | C2 | C3 | C4 | C5 | C6 | C7 | C8 | C9 | C10 | C11 | D2 | D3 | D4 | D5 | D6 | D7 | D8 | D9 | D10 | D11 | E2 | E3 | E4 | E5 | E6 | E7 | E8 | E9 | E10 | E11 | F2 | F3 | F4 | F5 | F6 | F7 | F8 | F9 | F10 | F11 | G2 | G3 | G4 | G5 | G6 | G7 | G8 | G9 | G10 | G11
| 1 | 1 | ????? | ????? | ????? | ????? | ????? | ????? | ????? | ????? | ????? | ????? | ????? | ????? | ????? | ????? | ????? | ????? | ????? | ????? | ????? | ????? | ????? | ????? | ????? | ????? | ????? | ????? | ????? | ????? | ????? | ????? | ????? | ????? | ????? | ????? | ????? | ????? | ????? | ????? | ????? | ????? | ????? | ????? | ????? | ????? | ????? | ????? | ????? | ????? | ????? | ????? | ????? | ????? | ????? | ????? | ????? | ????? | ????? | ????? | ????? | ?????
| 1 | 2 | 45 | 45 | 45 | 45 | 45 | 45 | 45 | 45 | 45 | 45 | 45 | 45 | 45 | 45 | 45 | 45 | 45 | 45 | 45 | 45 | 45 | 45 | 45 | 45 | 45 | 45 | 45 | 45 | 45 | 45 | 45 | 45 | 45 | 45 | 45 | 45 | 45 | 45 | 45 | 45 | 45 | 45 | 45 | 45 | 45 | 45 | 45 | 45 | 45 | 45 | 45 | 45 | 45 | 45 | 45 | 45 | 45 | 45 | 45 | 45
| 1 | 3 | ????? | ????? | ????? | ????? | ????? | ????? | ????? | ????? | ????? | ????? | ????? | ????? | ????? | ????? | ????? | ????? | ????? | ????? | ????? | ????? | ????? | ????? | ????? | ????? | ????? | ????? | ????? | ????? | ????? | ????? | ????? | ????? | ????? | ????? | ????? | ????? | ????? | ????? | ????? | ????? | ????? | ????? | ????? | ????? | ????? | ????? | ????? | ????? | ????? | ????? | ????? | ????? | ????? | ????? | ????? | ????? | ????? | ????? | ????? | ?????
| 2 | 1 | 181 | 181 | 181 | 181 | 181 | 181 | 181 | 181 | 181 | 181 | 181 | 181 | 181 | 181 | 181 | 181 | 181 | 181 | 181 | 181 | 181 | 181 | 181 | 181 | 181 | 181 | 181 | 181 | 181 | 181 | 181 | 181 | 181 | 181 | 181 | 181 | 181 | 181 | 181 | 181 | 181 | 181 | 181 | 181 | 181 | 181 | 181 | 181 | 181 | 181 | 181 | 181 | 181 | 181 | 181 | 181 | 181 | 181 | 181 | 181
| 2 | 2 | 73 | 73 | 73 | 73 | 73 | 73 | 73 | 73 | 73 | 73 | 73 | 73 | 73 | 73 | 73 | 73 | 73 | 73 | 73 | 73 | 73 | 73 | 73 | 73 | 73 | 73 | 73 | 73 | 73 | 73 | 73 | 73 | 73 | 73 | 73 | 73 | 73 | 73 | 73 | 73 | 73 | 73 | 73 | 73 | 73 | 73 | 73 | 73 | 73 | 73 | 73 | 73 | 73 | 73 | 73 | 73 | 73 | 73 | 73 | 73
| 2 | 3 | 48 | 48 | 48 | 48 | 48 | 48 | 48 | 48 | 48 | 48 | 48 | 48 | 48 | 48 | 48 | 48 | 48 | 48 | 48 | 48 | 48 | 48 | 48 | 48 | 48 | 48 | 48 | 48 | 48 | 48 | 48 | 48 | 48 | 48 | 48 | 48 | 48 | 48 | 48 | 48 | 48 | 48 | 48 | 48 | 48 | 48 | 48 | 48 | 48 | 48 | 48 | 48 | 48 | 48 | 48 | 48 | 48 | 48 | 48 | 48
| 3 | 1 | ????? | ????? | ????? | ????? | ????? | ????? | ????? | ????? | ????? | ????? | ????? | ????? | ????? | ????? | ????? | ????? | ????? | ????? | ????? | ????? | ????? | ????? | ????? | ????? | ????? | ????? | ????? | ????? | ????? | ????? | ????? | ????? | ????? | ????? | ????? | ????? | ????? | ????? | ????? | ????? | ????? | ????? | ????? | ????? | ????? | ????? | ????? | ????? | ????? | ????? | ????? | ????? | ????? | ????? | ????? | ????? | ????? | ????? | ????? | ?????
| 3 | 2 | 32 | 32 | 32 | 32 | 32 | 32 | 32 | 32 | 32 | 32 | 32 | 32 | 32 | 32 | 32 | 32 | 32 | 32 | 32 | 32 | 32 | 32 | 32 | 32 | 32 | 32 | 32 | 32 | 32 | 32 | 32 | 32 | 32 | 32 | 32 | 32 | 32 | 32 | 32 | 32 | 32 | 32 | 32 | 32 | 32 | 32 | 32 | 32 | 32 | 32 | 32 | 32 | 32 | 32 | 32 | 32 | 32 | 32 | 32 | 32
| 3 | 3 | ????? | ????? | ????? | ????? | ????? | ????? | ????? | ????? | ????? | ????? | ????? | ????? | ????? | ????? | ????? | ????? | ????? | ????? | ????? | ????? | ????? | ????? | ????? | ????? | ????? | ????? | ????? | ????? | ????? | ????? | ????? | ????? | ????? | ????? | ????? | ????? | ????? | ????? | ????? | ????? | ????? | ????? | ????? | ????? | ????? | ????? | ????? | ????? | ????? | ????? | ????? | ????? | ????? | ????? | ????? | ????? | ????? | ????? | ????? | ?????
mean rfu: Mean RFU [chlorophyll:435,685]
|  | 1 | 2 | 3 | 4 | 5 | 6 | 7 | 8 | 9 | 10 | 11 | 12
| A | [12 empty] | mean rfu: Mean RFU [chlorophyll:435,685]
| B |  | 76 | 68 | 281 | 56 | 190 | 119 | 207 | 58 | 26 | 60 |  | mean rfu: Mean RFU [chlorophyll:435,685]
| C |  | 257 | 56 | 103 | 85 | 69 | 126 | 27 | 208 | 231 | 212 |  | mean rfu: Mean RFU [chlorophyll:435,685]
| D |  | 54 | 67 | 61 | 46 | 277 | 56 | 63 | 281 | 29 | 152 |  | mean rfu: Mean RFU [chlorophyll:435,685]
| E |  | 80 | 85 | 42 | 160 | 80 | 198 | 42 | 216 | 73 | 56 |  | mean rfu: Mean RFU [chlorophyll:435,685]
| F |  | 97 | 51 | 249 | 215 | 79 | 75 | 254 | 41 | 156 | 76 |  | mean rfu: Mean RFU [chlorophyll:435,685]
| G |  | 167 | 61 | 1 | 4 | 2 | 3 | 3 | 1 | 2 | 2 |  | mean rfu: Mean RFU [chlorophyll:435,685]
| H | [12 empty] | mean rfu: Mean RFU [chlorophyll:435,685]