## Plate 1 - Sheet1
Software Version | 3.02.1
Experiment File Path: | C:\Users\Public\Documents\Experiments\chlamee-accute-2018-11-26-plate71.xpt
Protocol File Path: | C:\Users\Public\Documents\Protocols\joey-9reads-rfu.prt
Plate Number | Plate 1
Date | 2018-11-26
Time | 10:09
Reader Type: | Cytation5
Reader Serial Number: | 15081111
Reading Type | Reader
Procedure Details
Plate Type | Greiner 96 flat bottom-jb (Use plate lid)
Eject plate on completion
Shake | Orbital: 0:15 (MM:SS)
Frequency: 180 cpm (6 mm)
Read | chlorophyll
Fluorescence Area Scan
B2..G11
Matrix Size: 3 x 3
Filter Set 1
Excitation: 435/20, Emission: 685/20
Optics: Bottom, Gain: extended
Light Source: Xenon Flash, Lamp Energy: High, Extended Dynamic Range
Read Speed: Normal, Delay: 100 msec, Measurements/Data Point: 10
Read Height: 7 mm
Layout
|  | 1 | 2 | 3 | 4 | 5 | 6 | 7 | 8 | 9 | 10 | 11 | 12
| A | [12 empty] | Well ID
| B |  | SPL1 | SPL2 | SPL3 | SPL4 | SPL5 | SPL6 | SPL7 | SPL8 | SPL9 | SPL10 |  | Well ID
| C |  | SPL11 | SPL12 | SPL13 | SPL14 | SPL15 | SPL16 | SPL17 | SPL18 | SPL19 | SPL20 |  | Well ID
| D |  | SPL21 | SPL22 | SPL23 | SPL24 | SPL25 | SPL26 | SPL27 | SPL28 | SPL29 | SPL30 |  | Well ID
| E |  | SPL31 | SPL32 | SPL33 | SPL34 | SPL35 | SPL36 | SPL37 | SPL38 | SPL39 | SPL40 |  | Well ID
| F |  | SPL41 | SPL42 | SPL43 | SPL44 | SPL45 | SPL46 | SPL47 | SPL48 | SPL49 | SPL50 |  | Well ID
| G |  | SPL51 | SPL52 | SPL53 | SPL54 | SPL55 | SPL56 | SPL57 | SPL58 | SPL59 | SPL60 |  | Well ID
| H | [12 empty] | Well ID
chlorophyll:435,685
| X Read # | Y Read # | B2 | B3 | B4 | B5 | B6 | B7 | B8 | B9 | B10 | B11 | C2 | C3 | C4 | C5 | C6 | C7 | C8 | C9 | C10 | C11 | D2 | D3 | D4 | D5 | D6 | D7 | D8 | D9 | D10 | D11 | E2 | E3 | E4 | E5 | E6 | E7 | E8 | E9 | E10 | E11 | F2 | F3 | F4 | F5 | F6 | F7 | F8 | F9 | F10 | F11 | G2 | G3 | G4 | G5 | G6 | G7 | G8 | G9 | G10 | G11
| 1 | 1
| 1 | 2 | 922 | 1428 | 1031 | 956 | 486 | 1383 | 288 | 1738 | 1616 | 377 | 1134 | 1329 | 1450 | 1610 | 1392 | 1650 | 457 | 1297 | 1314 | 627 | 1010 | 1302 | 1208 | 841 | 498 | 1316 | 1324 | 1143 | 1084 | 1093 | 1157 | 920 | 1075 | 1536 | 930 | 603 | 1230 | 1391 | 833 | 1232 | 640 | 1065 | 1216 | 802 | 1163 | 353 | 991 | 1039 | 0 | 4 | 3 | 6 | 6 | 3 | 1 | 2 | 1 | 3 | 2 | 3
| 1 | 3
| 2 | 1 | 815 | 1123 | 1838 | 1596 | 525 | 1155 | 1032 | 1542 | 1693 | 436 | 1324 | 1608 | 527 | 1067 | 1181 | 1090 | 1373 | 1721 | 1285 | 566 | 1518 | 1927 | 1009 | 805 | 1065 | 1051 | 1955 | 1127 | 1496 | 1239 | 1125 | 1288 | 844 | 1570 | 1060 | 523 | 1485 | 1682 | 1147 | 1152 | 549 | 731 | 1353 | 1029 | 1092 | 316 | 1215 | 1088 | 0 | 3 | 0 | 5 | 0 | 2 | 10 | 3 | 4 | 9 | 5 | 4
| 2 | 2 | 4137 | 2572 | 1847 | 1519 | 1847 | 1455 | 1783 | 1863 | 2063 | 1866 | 1318 | 1553 | 1213 | 1483 | 1312 | 1548 | 1649 | 1703 | 2123 | 3428 | 1671 | 1456 | 1796 | 990 | 1830 | 1318 | 1803 | 2397 | 1445 | 1387 | 1617 | 1444 | 1007 | 1580 | 1617 | 2789 | 1519 | 1605 | 1410 | 1476 | 2602 | 1196 | 1587 | 1105 | 1489 | 1305 | 1192 | 2187 | 2 | 5 | 1 | 4 | 2 | 1 | 8 | 1 | 0 | 0 | 1 | 0
| 2 | 3 | 1011 | 1336 | 806 | 1013 | 2062 | 951 | 1488 | 1523 | 1492 | 1300 | 1260 | 1438 | 1711 | 1483 | 1140 | 428 | 1341 | 1335 | 1312 | 679 | 1286 | 355 | 1347 | 768 | 776 | 924 | 1013 | 1467 | 392 | 1133 | 762 | 354 | 1123 | 384 | 1554 | 694 | 1137 | 439 | 806 | 818 | 720 | 1480 | 1153 | 280 | 1065 | 1470 | 475 | 1057 | 3 | 5 | 1 | 5 | 1 | 4 | 3 | 4 | 0 | 3 | 4 | 0
| 3 | 1
| 3 | 2 | 971 | 1234 | 1291 | 1444 | 2173 | 1081 | 1716 | 1341 | 1543 | 1778 | 1137 | 1422 | 479 | 1019 | 701 | 283 | 1423 | 1587 | 1294 | 553 | 1453 | 671 | 1224 | 1133 | 397 | 413 | 449 | 1118 | 771 | 1277 | 942 | 1341 | 540 | 920 | 1035 | 610 | 1220 | 815 | 1335 | 1306 | 634 | 1307 | 1365 | 420 | 650 | 638 | 1261 | 1141 | 3 | 1 | 5 | 4 | 4 | 3 | 2 | 1 | 3 | 3 | 0 | 5
| 3 | 3
Mean RFU [chlorophyll:435,685]
|  | 1 | 2 | 3 | 4 | 5 | 6 | 7 | 8 | 9 | 10 | 11 | 12
| A | [12 empty] | Mean RFU [chlorophyll:435,685]
| B |  | 1571 | 1539 | 1363 | 1306 | 1419 | 1205 | 1261 | 1601 | 1681 | 1151 |  | Mean RFU [chlorophyll:435,685]
| C |  | 1235 | 1470 | 1076 | 1332 | 1145 | 1000 | 1249 | 1529 | 1466 | 1171 |  | Mean RFU [chlorophyll:435,685]
| D |  | 1388 | 1142 | 1317 | 907 | 913 | 1004 | 1309 | 1450 | 1038 | 1226 |  | Mean RFU [chlorophyll:435,685]
| E |  | 1121 | 1069 | 918 | 1198 | 1239 | 1044 | 1318 | 1186 | 1106 | 1197 |  | Mean RFU [chlorophyll:435,685]
| F |  | 1029 | 1156 | 1335 | 727 | 1092 | 816 | 1027 | 1302 | 2 | 4 |  | Mean RFU [chlorophyll:435,685]
| G |  | 2 | 5 | 3 | 3 | 5 | 2 | 2 | 4 | 2 | 2 |  | Mean RFU [chlorophyll:435,685]
| H | [12 empty] | Mean RFU [chlorophyll:435,685]
chlorophyll mean: Mean RFU [chlorophyll:435,685]
|  | 1 | 2 | 3 | 4 | 5 | 6 | 7 | 8 | 9 | 10 | 11 | 12
| A | [12 empty] | chlorophyll mean: Mean RFU [chlorophyll:435,685]
| B |  | 1571 | 1539 | 1363 | 1306 | 1419 | 1205 | 1261 | 1601 | 1681 | 1151 |  | chlorophyll mean: Mean RFU [chlorophyll:435,685]
| C |  | 1235 | 1470 | 1076 | 1332 | 1145 | 1000 | 1249 | 1529 | 1466 | 1171 |  | chlorophyll mean: Mean RFU [chlorophyll:435,685]
| D |  | 1388 | 1142 | 1317 | 907 | 913 | 1004 | 1309 | 1450 | 1038 | 1226 |  | chlorophyll mean: Mean RFU [chlorophyll:435,685]
| E |  | 1121 | 1069 | 918 | 1198 | 1239 | 1044 | 1318 | 1186 | 1106 | 1197 |  | chlorophyll mean: Mean RFU [chlorophyll:435,685]
| F |  | 1029 | 1156 | 1335 | 727 | 1092 | 816 | 1027 | 1302 | 2 | 4 |  | chlorophyll mean: Mean RFU [chlorophyll:435,685]
| G |  | 2 | 5 | 3 | 3 | 5 | 2 | 2 | 4 | 2 | 2 |  | chlorophyll mean: Mean RFU [chlorophyll:435,685]
| H | [12 empty] | chlorophyll mean: Mean RFU [chlorophyll:435,685]
chlorophyyll
| X Read # | Y Read # | B2 | B3 | B4 | B5 | B6 | B7 | B8 | B9 | B10 | B11 | C2 | C3 | C4 | C5 | C6 | C7 | C8 | C9 | C10 | C11 | D2 | D3 | D4 | D5 | D6 | D7 | D8 | D9 | D10 | D11 | E2 | E3 | E4 | E5 | E6 | E7 | E8 | E9 | E10 | E11 | F2 | F3 | F4 | F5 | F6 | F7 | F8 | F9 | F10 | F11 | G2 | G3 | G4 | G5 | G6 | G7 | G8 | G9 | G10 | G11
| 1 | 1 | ????? | ????? | ????? | ????? | ????? | ????? | ????? | ????? | ????? | ????? | ????? | ????? | ????? | ????? | ????? | ????? | ????? | ????? | ????? | ????? | ????? | ????? | ????? | ????? | ????? | ????? | ????? | ????? | ????? | ????? | ????? | ????? | ????? | ????? | ????? | ????? | ????? | ????? | ????? | ????? | ????? | ????? | ????? | ????? | ????? | ????? | ????? | ????? | ????? | ????? | ????? | ????? | ????? | ????? | ????? | ????? | ????? | ????? | ????? | ?????
| 1 | 2 | 922 | 922 | 922 | 922 | 922 | 922 | 922 | 922 | 922 | 922 | 922 | 922 | 922 | 922 | 922 | 922 | 922 | 922 | 922 | 922 | 922 | 922 | 922 | 922 | 922 | 922 | 922 | 922 | 922 | 922 | 922 | 922 | 922 | 922 | 922 | 922 | 922 | 922 | 922 | 922 | 922 | 922 | 922 | 922 | 922 | 922 | 922 | 922 | 922 | 922 | 922 | 922 | 922 | 922 | 922 | 922 | 922 | 922 | 922 | 922
| 1 | 3 | ????? | ????? | ????? | ????? | ????? | ????? | ????? | ????? | ????? | ????? | ????? | ????? | ????? | ????? | ????? | ????? | ????? | ????? | ????? | ????? | ????? | ????? | ????? | ????? | ????? | ????? | ????? | ????? | ????? | ????? | ????? | ????? | ????? | ????? | ????? | ????? | ????? | ????? | ????? | ????? | ????? | ????? | ????? | ????? | ????? | ????? | ????? | ????? | ????? | ????? | ????? | ????? | ????? | ????? | ????? | ????? | ????? | ????? | ????? | ?????
| 2 | 1 | 815 | 815 | 815 | 815 | 815 | 815 | 815 | 815 | 815 | 815 | 815 | 815 | 815 | 815 | 815 | 815 | 815 | 815 | 815 | 815 | 815 | 815 | 815 | 815 | 815 | 815 | 815 | 815 | 815 | 815 | 815 | 815 | 815 | 815 | 815 | 815 | 815 | 815 | 815 | 815 | 815 | 815 | 815 | 815 | 815 | 815 | 815 | 815 | 815 | 815 | 815 | 815 | 815 | 815 | 815 | 815 | 815 | 815 | 815 | 815
| 2 | 2 | 4137 | 4137 | 4137 | 4137 | 4137 | 4137 | 4137 | 4137 | 4137 | 4137 | 4137 | 4137 | 4137 | 4137 | 4137 | 4137 | 4137 | 4137 | 4137 | 4137 | 4137 | 4137 | 4137 | 4137 | 4137 | 4137 | 4137 | 4137 | 4137 | 4137 | 4137 | 4137 | 4137 | 4137 | 4137 | 4137 | 4137 | 4137 | 4137 | 4137 | 4137 | 4137 | 4137 | 4137 | 4137 | 4137 | 4137 | 4137 | 4137 | 4137 | 4137 | 4137 | 4137 | 4137 | 4137 | 4137 | 4137 | 4137 | 4137 | 4137
| 2 | 3 | 1011 | 1011 | 1011 | 1011 | 1011 | 1011 | 1011 | 1011 | 1011 | 1011 | 1011 | 1011 | 1011 | 1011 | 1011 | 1011 | 1011 | 1011 | 1011 | 1011 | 1011 | 1011 | 1011 | 1011 | 1011 | 1011 | 1011 | 1011 | 1011 | 1011 | 1011 | 1011 | 1011 | 1011 | 1011 | 1011 | 1011 | 1011 | 1011 | 1011 | 1011 | 1011 | 1011 | 1011 | 1011 | 1011 | 1011 | 1011 | 1011 | 1011 | 1011 | 1011 | 1011 | 1011 | 1011 | 1011 | 1011 | 1011 | 1011 | 1011
| 3 | 1 | ????? | ????? | ????? | ????? | ????? | ????? | ????? | ????? | ????? | ????? | ????? | ????? | ????? | ????? | ????? | ????? | ????? | ????? | ????? | ????? | ????? | ????? | ????? | ????? | ????? | ????? | ????? | ????? | ????? | ????? | ????? | ????? | ????? | ????? | ????? | ????? | ????? | ????? | ????? | ????? | ????? | ????? | ????? | ????? | ????? | ????? | ????? | ????? | ????? | ????? | ????? | ????? | ????? | ????? | ????? | ????? | ????? | ????? | ????? | ?????
| 3 | 2 | 971 | 971 | 971 | 971 | 971 | 971 | 971 | 971 | 971 | 971 | 971 | 971 | 971 | 971 | 971 | 971 | 971 | 971 | 971 | 971 | 971 | 971 | 971 | 971 | 971 | 971 | 971 | 971 | 971 | 971 | 971 | 971 | 971 | 971 | 971 | 971 | 971 | 971 | 971 | 971 | 971 | 971 | 971 | 971 | 971 | 971 | 971 | 971 | 971 | 971 | 971 | 971 | 971 | 971 | 971 | 971 | 971 | 971 | 971 | 971
| 3 | 3 | ????? | ????? | ????? | ????? | ????? | ????? | ????? | ????? | ????? | ????? | ????? | ????? | ????? | ????? | ????? | ????? | ????? | ????? | ????? | ????? | ????? | ????? | ????? | ????? | ????? | ????? | ????? | ????? | ????? | ????? | ????? | ????? | ????? | ????? | ????? | ????? | ????? | ????? | ????? | ????? | ????? | ????? | ????? | ????? | ????? | ????? | ????? | ????? | ????? | ????? | ????? | ????? | ????? | ????? | ????? | ????? | ????? | ????? | ????? | ?????
mean rfu: Mean RFU [chlorophyll:435,685]
|  | 1 | 2 | 3 | 4 | 5 | 6 | 7 | 8 | 9 | 10 | 11 | 12
| A | [12 empty] | mean rfu: Mean RFU [chlorophyll:435,685]
| B |  | 1571 | 1539 | 1363 | 1306 | 1419 | 1205 | 1261 | 1601 | 1681 | 1151 |  | mean rfu: Mean RFU [chlorophyll:435,685]
| C |  | 1235 | 1470 | 1076 | 1332 | 1145 | 1000 | 1249 | 1529 | 1466 | 1171 |  | mean rfu: Mean RFU [chlorophyll:435,685]
| D |  | 1388 | 1142 | 1317 | 907 | 913 | 1004 | 1309 | 1450 | 1038 | 1226 |  | mean rfu: Mean RFU [chlorophyll:435,685]
| E |  | 1121 | 1069 | 918 | 1198 | 1239 | 1044 | 1318 | 1186 | 1106 | 1197 |  | mean rfu: Mean RFU [chlorophyll:435,685]
| F |  | 1029 | 1156 | 1335 | 727 | 1092 | 816 | 1027 | 1302 | 2 | 4 |  | mean rfu: Mean RFU [chlorophyll:435,685]
| G |  | 2 | 5 | 3 | 3 | 5 | 2 | 2 | 4 | 2 | 2 |  | mean rfu: Mean RFU [chlorophyll:435,685]
| H | [12 empty] | mean rfu: Mean RFU [chlorophyll:435,685]