## Plate 1 - Sheet1
Software Version | 3.02.1
Experiment File Path: | C:\Users\Public\Documents\Experiments\chlamee-accute-2018-11-24c-plate56.xpt
Protocol File Path: | C:\Users\Public\Documents\Protocols\joey-9reads-rfu.prt
Plate Number | Plate 1
Date | 2018-11-24
Time | 16:37
Reader Type: | Cytation5
Reader Serial Number: | 15081111
Reading Type | Reader
Procedure Details
Plate Type | Greiner 96 flat bottom-jb (Use plate lid)
Eject plate on completion
Shake | Orbital: 0:15 (MM:SS)
Frequency: 180 cpm (6 mm)
Read | chlorophyll
Fluorescence Area Scan
B2..G11
Matrix Size: 3 x 3
Filter Set 1
Excitation: 435/20, Emission: 685/20
Optics: Bottom, Gain: extended
Light Source: Xenon Flash, Lamp Energy: High, Extended Dynamic Range
Read Speed: Normal, Delay: 100 msec, Measurements/Data Point: 10
Read Height: 7 mm
Layout
|  | 1 | 2 | 3 | 4 | 5 | 6 | 7 | 8 | 9 | 10 | 11 | 12
| A | [12 empty] | Well ID
| B |  | SPL1 | SPL2 | SPL3 | SPL4 | SPL5 | SPL6 | SPL7 | SPL8 | SPL9 | SPL10 |  | Well ID
| C |  | SPL11 | SPL12 | SPL13 | SPL14 | SPL15 | SPL16 | SPL17 | SPL18 | SPL19 | SPL20 |  | Well ID
| D |  | SPL21 | SPL22 | SPL23 | SPL24 | SPL25 | SPL26 | SPL27 | SPL28 | SPL29 | SPL30 |  | Well ID
| E |  | SPL31 | SPL32 | SPL33 | SPL34 | SPL35 | SPL36 | SPL37 | SPL38 | SPL39 | SPL40 |  | Well ID
| F |  | SPL41 | SPL42 | SPL43 | SPL44 | SPL45 | SPL46 | SPL47 | SPL48 | SPL49 | SPL50 |  | Well ID
| G |  | SPL51 | SPL52 | SPL53 | SPL54 | SPL55 | SPL56 | SPL57 | SPL58 | SPL59 | SPL60 |  | Well ID
| H | [12 empty] | Well ID
chlorophyll:435,685
| X Read # | Y Read # | B2 | B3 | B4 | B5 | B6 | B7 | B8 | B9 | B10 | B11 | C2 | C3 | C4 | C5 | C6 | C7 | C8 | C9 | C10 | C11 | D2 | D3 | D4 | D5 | D6 | D7 | D8 | D9 | D10 | D11 | E2 | E3 | E4 | E5 | E6 | E7 | E8 | E9 | E10 | E11 | F2 | F3 | F4 | F5 | F6 | F7 | F8 | F9 | F10 | F11 | G2 | G3 | G4 | G5 | G6 | G7 | G8 | G9 | G10 | G11
| 1 | 1
| 1 | 2 | 490 | 275 | 179 | 523 | 333 | 114 | 279 | 183 | 348 | 312 | 157 | 402 | 280 | 154 | 163 | 433 | 235 | 339 | 287 | 408 | 353 | 449 | 554 | 177 | 315 | 171 | 323 | 280 | 344 | 165 | 360 | 409 | 225 | 131 | 413 | 414 | 302 | 325 | 191 | 282 | 382 | 308 | 481 | 121 | 1119 | 179 | 195 | 246 | 0 | 0 | 0 | 0 | 4 | 4 | 1 | 4 | 3 | 7 | 4 | 0
| 1 | 3
| 2 | 1 | 350 | 283 | 247 | 282 | 228 | 142 | 309 | 204 | 305 | 310 | 176 | 348 | 245 | 144 | 154 | 284 | 267 | 388 | 335 | 411 | 380 | 323 | 207 | 156 | 179 | 96 | 310 | 299 | 362 | 168 | 409 | 356 | 167 | 108 | 216 | 441 | 245 | 352 | 196 | 298 | 398 | 333 | 336 | 79 | 266 | 139 | 138 | 298 | 9 | 3 | 2 | 0 | 5 | 0 | 0 | 10 | 3 | 7 | 0 | 0
| 2 | 2 | 401 | 643 | 156 | 456 | 323 | 170 | 496 | 143 | 265 | 238 | 150 | 346 | 289 | 173 | 179 | 427 | 417 | 408 | 545 | 254 | 255 | 408 | 488 | 366 | 216 | 235 | 460 | 552 | 288 | 149 | 346 | 392 | 451 | 186 | 571 | 346 | 382 | 288 | 121 | 288 | 228 | 318 | 482 | 136 | 1163 | 181 | 197 | 545 | 0 | 0 | 0 | 2 | 5 | 7 | 11 | 3 | 0 | 1 | 5 | 0
| 2 | 3 | 466 | 242 | 152 | 349 | 382 | 186 | 252 | 214 | 423 | 341 | 169 | 271 | 290 | 151 | 106 | 365 | 206 | 408 | 280 | 439 | 459 | 300 | 329 | 143 | 197 | 128 | 326 | 283 | 400 | 201 | 368 | 337 | 269 | 150 | 410 | 406 | 296 | 303 | 204 | 295 | 433 | 184 | 290 | 107 | 387 | 122 | 147 | 232 | 4 | 5 | 6 | 2 | 7 | 1 | 1 | 6 | 0 | 0 | 0 | 0
| 3 | 1
| 3 | 2 | 453 | 279 | 176 | 211 | 299 | 154 | 238 | 202 | 346 | 440 | 183 | 376 | 263 | 116 | 188 | 434 | 262 | 353 | 264 | 557 | 442 | 420 | 339 | 276 | 276 | 203 | 371 | 257 | 303 | 198 | 332 | 350 | 324 | 174 | 599 | 439 | 441 | 393 | 234 | 276 | 393 | 332 | 646 | 119 | 840 | 179 | 214 | 365 | 1 | 4 | 7 | 3 | 9 | 0 | 5 | 6 | 4 | 4 | 3 | 4
| 3 | 3
Mean RFU [chlorophyll:435,685]
|  | 1 | 2 | 3 | 4 | 5 | 6 | 7 | 8 | 9 | 10 | 11 | 12
| A | [12 empty] | Mean RFU [chlorophyll:435,685]
| B |  | 432 | 344 | 182 | 364 | 313 | 153 | 315 | 189 | 337 | 328 |  | Mean RFU [chlorophyll:435,685]
| C |  | 167 | 349 | 273 | 148 | 158 | 389 | 277 | 379 | 342 | 414 |  | Mean RFU [chlorophyll:435,685]
| D |  | 378 | 380 | 383 | 224 | 237 | 167 | 358 | 334 | 339 | 176 |  | Mean RFU [chlorophyll:435,685]
| E |  | 363 | 369 | 287 | 150 | 442 | 409 | 333 | 332 | 189 | 288 |  | Mean RFU [chlorophyll:435,685]
| F |  | 367 | 295 | 447 | 112 | 755 | 160 | 178 | 337 | 3 | 2 |  | Mean RFU [chlorophyll:435,685]
| G |  | 3 | 1 | 6 | 2 | 4 | 6 | 2 | 4 | 2 | 1 |  | Mean RFU [chlorophyll:435,685]
| H | [12 empty] | Mean RFU [chlorophyll:435,685]
chlorophyll mean: Mean RFU [chlorophyll:435,685]
|  | 1 | 2 | 3 | 4 | 5 | 6 | 7 | 8 | 9 | 10 | 11 | 12
| A | [12 empty] | chlorophyll mean: Mean RFU [chlorophyll:435,685]
| B |  | 432 | 344 | 182 | 364 | 313 | 153 | 315 | 189 | 337 | 328 |  | chlorophyll mean: Mean RFU [chlorophyll:435,685]
| C |  | 167 | 349 | 273 | 148 | 158 | 389 | 277 | 379 | 342 | 414 |  | chlorophyll mean: Mean RFU [chlorophyll:435,685]
| D |  | 378 | 380 | 383 | 224 | 237 | 167 | 358 | 334 | 339 | 176 |  | chlorophyll mean: Mean RFU [chlorophyll:435,685]
| E |  | 363 | 369 | 287 | 150 | 442 | 409 | 333 | 332 | 189 | 288 |  | chlorophyll mean: Mean RFU [chlorophyll:435,685]
| F |  | 367 | 295 | 447 | 112 | 755 | 160 | 178 | 337 | 3 | 2 |  | chlorophyll mean: Mean RFU [chlorophyll:435,685]
| G |  | 3 | 1 | 6 | 2 | 4 | 6 | 2 | 4 | 2 | 1 |  | chlorophyll mean: Mean RFU [chlorophyll:435,685]
| H | [12 empty] | chlorophyll mean: Mean RFU [chlorophyll:435,685]
chlorophyyll
| X Read # | Y Read # | B2 | B3 | B4 | B5 | B6 | B7 | B8 | B9 | B10 | B11 | C2 | C3 | C4 | C5 | C6 | C7 | C8 | C9 | C10 | C11 | D2 | D3 | D4 | D5 | D6 | D7 | D8 | D9 | D10 | D11 | E2 | E3 | E4 | E5 | E6 | E7 | E8 | E9 | E10 | E11 | F2 | F3 | F4 | F5 | F6 | F7 | F8 | F9 | F10 | F11 | G2 | G3 | G4 | G5 | G6 | G7 | G8 | G9 | G10 | G11
| 1 | 1 | ????? | ????? | ????? | ????? | ????? | ????? | ????? | ????? | ????? | ????? | ????? | ????? | ????? | ????? | ????? | ????? | ????? | ????? | ????? | ????? | ????? | ????? | ????? | ????? | ????? | ????? | ????? | ????? | ????? | ????? | ????? | ????? | ????? | ????? | ????? | ????? | ????? | ????? | ????? | ????? | ????? | ????? | ????? | ????? | ????? | ????? | ????? | ????? | ????? | ????? | ????? | ????? | ????? | ????? | ????? | ????? | ????? | ????? | ????? | ?????
| 1 | 2 | 490 | 490 | 490 | 490 | 490 | 490 | 490 | 490 | 490 | 490 | 490 | 490 | 490 | 490 | 490 | 490 | 490 | 490 | 490 | 490 | 490 | 490 | 490 | 490 | 490 | 490 | 490 | 490 | 490 | 490 | 490 | 490 | 490 | 490 | 490 | 490 | 490 | 490 | 490 | 490 | 490 | 490 | 490 | 490 | 490 | 490 | 490 | 490 | 490 | 490 | 490 | 490 | 490 | 490 | 490 | 490 | 490 | 490 | 490 | 490
| 1 | 3 | ????? | ????? | ????? | ????? | ????? | ????? | ????? | ????? | ????? | ????? | ????? | ????? | ????? | ????? | ????? | ????? | ????? | ????? | ????? | ????? | ????? | ????? | ????? | ????? | ????? | ????? | ????? | ????? | ????? | ????? | ????? | ????? | ????? | ????? | ????? | ????? | ????? | ????? | ????? | ????? | ????? | ????? | ????? | ????? | ????? | ????? | ????? | ????? | ????? | ????? | ????? | ????? | ????? | ????? | ????? | ????? | ????? | ????? | ????? | ?????
| 2 | 1 | 350 | 350 | 350 | 350 | 350 | 350 | 350 | 350 | 350 | 350 | 350 | 350 | 350 | 350 | 350 | 350 | 350 | 350 | 350 | 350 | 350 | 350 | 350 | 350 | 350 | 350 | 350 | 350 | 350 | 350 | 350 | 350 | 350 | 350 | 350 | 350 | 350 | 350 | 350 | 350 | 350 | 350 | 350 | 350 | 350 | 350 | 350 | 350 | 350 | 350 | 350 | 350 | 350 | 350 | 350 | 350 | 350 | 350 | 350 | 350
| 2 | 2 | 401 | 401 | 401 | 401 | 401 | 401 | 401 | 401 | 401 | 401 | 401 | 401 | 401 | 401 | 401 | 401 | 401 | 401 | 401 | 401 | 401 | 401 | 401 | 401 | 401 | 401 | 401 | 401 | 401 | 401 | 401 | 401 | 401 | 401 | 401 | 401 | 401 | 401 | 401 | 401 | 401 | 401 | 401 | 401 | 401 | 401 | 401 | 401 | 401 | 401 | 401 | 401 | 401 | 401 | 401 | 401 | 401 | 401 | 401 | 401
| 2 | 3 | 466 | 466 | 466 | 466 | 466 | 466 | 466 | 466 | 466 | 466 | 466 | 466 | 466 | 466 | 466 | 466 | 466 | 466 | 466 | 466 | 466 | 466 | 466 | 466 | 466 | 466 | 466 | 466 | 466 | 466 | 466 | 466 | 466 | 466 | 466 | 466 | 466 | 466 | 466 | 466 | 466 | 466 | 466 | 466 | 466 | 466 | 466 | 466 | 466 | 466 | 466 | 466 | 466 | 466 | 466 | 466 | 466 | 466 | 466 | 466
| 3 | 1 | ????? | ????? | ????? | ????? | ????? | ????? | ????? | ????? | ????? | ????? | ????? | ????? | ????? | ????? | ????? | ????? | ????? | ????? | ????? | ????? | ????? | ????? | ????? | ????? | ????? | ????? | ????? | ????? | ????? | ????? | ????? | ????? | ????? | ????? | ????? | ????? | ????? | ????? | ????? | ????? | ????? | ????? | ????? | ????? | ????? | ????? | ????? | ????? | ????? | ????? | ????? | ????? | ????? | ????? | ????? | ????? | ????? | ????? | ????? | ?????
| 3 | 2 | 453 | 453 | 453 | 453 | 453 | 453 | 453 | 453 | 453 | 453 | 453 | 453 | 453 | 453 | 453 | 453 | 453 | 453 | 453 | 453 | 453 | 453 | 453 | 453 | 453 | 453 | 453 | 453 | 453 | 453 | 453 | 453 | 453 | 453 | 453 | 453 | 453 | 453 | 453 | 453 | 453 | 453 | 453 | 453 | 453 | 453 | 453 | 453 | 453 | 453 | 453 | 453 | 453 | 453 | 453 | 453 | 453 | 453 | 453 | 453
| 3 | 3 | ????? | ????? | ????? | ????? | ????? | ????? | ????? | ????? | ????? | ????? | ????? | ????? | ????? | ????? | ????? | ????? | ????? | ????? | ????? | ????? | ????? | ????? | ????? | ????? | ????? | ????? | ????? | ????? | ????? | ????? | ????? | ????? | ????? | ????? | ????? | ????? | ????? | ????? | ????? | ????? | ????? | ????? | ????? | ????? | ????? | ????? | ????? | ????? | ????? | ????? | ????? | ????? | ????? | ????? | ????? | ????? | ????? | ????? | ????? | ?????
mean rfu: Mean RFU [chlorophyll:435,685]
|  | 1 | 2 | 3 | 4 | 5 | 6 | 7 | 8 | 9 | 10 | 11 | 12
| A | [12 empty] | mean rfu: Mean RFU [chlorophyll:435,685]
| B |  | 432 | 344 | 182 | 364 | 313 | 153 | 315 | 189 | 337 | 328 |  | mean rfu: Mean RFU [chlorophyll:435,685]
| C |  | 167 | 349 | 273 | 148 | 158 | 389 | 277 | 379 | 342 | 414 |  | mean rfu: Mean RFU [chlorophyll:435,685]
| D |  | 378 | 380 | 383 | 224 | 237 | 167 | 358 | 334 | 339 | 176 |  | mean rfu: Mean RFU [chlorophyll:435,685]
| E |  | 363 | 369 | 287 | 150 | 442 | 409 | 333 | 332 | 189 | 288 |  | mean rfu: Mean RFU [chlorophyll:435,685]
| F |  | 367 | 295 | 447 | 112 | 755 | 160 | 178 | 337 | 3 | 2 |  | mean rfu: Mean RFU [chlorophyll:435,685]
| G |  | 3 | 1 | 6 | 2 | 4 | 6 | 2 | 4 | 2 | 1 |  | mean rfu: Mean RFU [chlorophyll:435,685]
| H | [12 empty] | mean rfu: Mean RFU [chlorophyll:435,685]