## Plate 1 - Sheet1
Software Version | 3.02.1
Experiment File Path: | C:\Users\Public\Documents\Experiments\globe-acclimated-2018-10-29b-plate15.xpt
Protocol File Path: | C:\Users\Public\Documents\Protocols\joey-9reads-rfu.prt
Plate Number | Plate 1
Date | 2018-10-29
Time | 19:14
Reader Type: | Cytation5
Reader Serial Number: | 15081111
Reading Type | Reader
Procedure Details
Plate Type | Greiner 96 flat bottom-jb (Use plate lid)
Eject plate on completion
Shake | Orbital: 0:15 (MM:SS)
Frequency: 180 cpm (6 mm)
Read | chlorophyll
Fluorescence Area Scan
B2..G11
Matrix Size: 3 x 3
Filter Set 1
Excitation: 435/20, Emission: 685/20
Optics: Bottom, Gain: extended
Light Source: Xenon Flash, Lamp Energy: High, Extended Dynamic Range
Read Speed: Normal, Delay: 100 msec, Measurements/Data Point: 10
Read Height: 7 mm
Layout
|  | 1 | 2 | 3 | 4 | 5 | 6 | 7 | 8 | 9 | 10 | 11 | 12
| A | [12 empty] | Well ID
| B |  | SPL1 | SPL2 | SPL3 | SPL4 | SPL5 | SPL6 | SPL7 | SPL8 | SPL9 | SPL10 |  | Well ID
| C |  | SPL11 | SPL12 | SPL13 | SPL14 | SPL15 | SPL16 | SPL17 | SPL18 | SPL19 | SPL20 |  | Well ID
| D |  | SPL21 | SPL22 | SPL23 | SPL24 | SPL25 | SPL26 | SPL27 | SPL28 | SPL29 | SPL30 |  | Well ID
| E |  | SPL31 | SPL32 | SPL33 | SPL34 | SPL35 | SPL36 | SPL37 | SPL38 | SPL39 | SPL40 |  | Well ID
| F |  | SPL41 | SPL42 | SPL43 | SPL44 | SPL45 | SPL46 | SPL47 | SPL48 | SPL49 | SPL50 |  | Well ID
| G |  | SPL51 | SPL52 | SPL53 | SPL54 | SPL55 | SPL56 | SPL57 | SPL58 | SPL59 | SPL60 |  | Well ID
| H | [12 empty] | Well ID
chlorophyll:435,685
| X Read # | Y Read # | B2 | B3 | B4 | B5 | B6 | B7 | B8 | B9 | B10 | B11 | C2 | C3 | C4 | C5 | C6 | C7 | C8 | C9 | C10 | C11 | D2 | D3 | D4 | D5 | D6 | D7 | D8 | D9 | D10 | D11 | E2 | E3 | E4 | E5 | E6 | E7 | E8 | E9 | E10 | E11 | F2 | F3 | F4 | F5 | F6 | F7 | F8 | F9 | F10 | F11 | G2 | G3 | G4 | G5 | G6 | G7 | G8 | G9 | G10 | G11
| 1 | 1
| 1 | 2 | 0 | 180 | 99 | 2 | 47 | 1 | 101 | 882 | 34 | 233 | 549 | 421 | 1 | 35 | 25 | 3 | 30 | 32 | 256 | 25 | 109 | 3 | 605 | 604 | 101 | 40 | 6 | 286 | 492 | 0 | 64 | 0 | 3 | 51 | 468 | 318 | 106 | 533 | 3 | 83 | 594 | 21 | 2 | 39 | 254 | 42 | 514 | 3 | 611 | 57 | 671 | 296 | 340 | 3 | 165 | 34 | 39 | 5 | 80 | 2
| 1 | 3
| 2 | 1 | 2 | 220 | 110 | 2 | 32 | 4 | 116 | 705 | 44 | 328 | 569 | 533 | 5 | 22 | 49 | 3 | 58 | 56 | 804 | 18 | 166 | 6 | 542 | 692 | 103 | 35 | 4 | 276 | 618 | 5 | 102 | 3 | 2 | 40 | 457 | 289 | 120 | 521 | 1 | 153 | 647 | 10 | 1 | 40 | 707 | 43 | 604 | 2 | 619 | 102 | 489 | 478 | 229 | 2 | 99 | 37 | 22 | 2 | 190 | 8
| 2 | 2 | 0 | 237 | 516 | 2 | 102 | 2 | 209 | 850 | 548 | 1792 | 480 | 1538 | 1 | 68 | 132 | 1 | 488 | 130 | 2215 | 91 | 669 | 2 | 813 | 388 | 233 | 70 | 1 | 329 | 1311 | 2 | 429 | 8 | 3 | 201 | 540 | 346 | 253 | 535 | 0 | 877 | 1120 | 20 | 0 | 65 | 1936 | 61 | 1181 | 3 | 602 | 349 | 481 | 2203 | 294 | 1 | 288 | 166 | 43 | 4 | 930 | 0
| 2 | 3 | 3 | 242 | 91 | 3 | 40 | 7 | 129 | 914 | 44 | 387 | 615 | 534 | 3 | 16 | 54 | 4 | 57 | 38 | 305 | 28 | 135 | 0 | 555 | 667 | 126 | 39 | 1 | 348 | 620 | 0 | 106 | 2 | 0 | 38 | 554 | 351 | 130 | 904 | 6 | 140 | 565 | 14 | 3 | 45 | 335 | 41 | 536 | 0 | 805 | 94 | 680 | 588 | 274 | 1 | 121 | 58 | 28 | 0 | 95 | 2
| 3 | 1
| 3 | 2 | 3 | 213 | 115 | 5 | 34 | 0 | 123 | 974 | 87 | 346 | 560 | 507 | 0 | 12 | 40 | 0 | 76 | 48 | 220 | 23 | 114 | 5 | 918 | 661 | 110 | 34 | 1 | 369 | 591 | 3 | 60 | 4 | 0 | 24 | 503 | 327 | 117 | 572 | 2 | 135 | 497 | 8 | 5 | 38 | 277 | 37 | 598 | 3 | 720 | 75 | 538 | 358 | 314 | 4 | 160 | 41 | 19 | 2 | 129 | 2
| 3 | 3
Mean RFU [chlorophyll:435,685]
|  | 1 | 2 | 3 | 4 | 5 | 6 | 7 | 8 | 9 | 10 | 11 | 12
| A | [12 empty] | Mean RFU [chlorophyll:435,685]
| B |  | 2 | 218 | 186 | 3 | 51 | 3 | 136 | 865 | 151 | 617 |  | Mean RFU [chlorophyll:435,685]
| C |  | 555 | 707 | 2 | 31 | 60 | 2 | 142 | 61 | 760 | 37 |  | Mean RFU [chlorophyll:435,685]
| D |  | 239 | 3 | 687 | 602 | 135 | 44 | 3 | 322 | 726 | 2 |  | Mean RFU [chlorophyll:435,685]
| E |  | 152 | 3 | 2 | 71 | 504 | 326 | 145 | 613 | 2 | 278 |  | Mean RFU [chlorophyll:435,685]
| F |  | 685 | 15 | 2 | 45 | 702 | 45 | 687 | 2 | 671 | 135 |  | Mean RFU [chlorophyll:435,685]
| G |  | 572 | 785 | 290 | 2 | 167 | 67 | 30 | 3 | 285 | 3 |  | Mean RFU [chlorophyll:435,685]
| H | [12 empty] | Mean RFU [chlorophyll:435,685]
chlorophyll mean: Mean RFU [chlorophyll:435,685]
|  | 1 | 2 | 3 | 4 | 5 | 6 | 7 | 8 | 9 | 10 | 11 | 12
| A | [12 empty] | chlorophyll mean: Mean RFU [chlorophyll:435,685]
| B |  | 2 | 218 | 186 | 3 | 51 | 3 | 136 | 865 | 151 | 617 |  | chlorophyll mean: Mean RFU [chlorophyll:435,685]
| C |  | 555 | 707 | 2 | 31 | 60 | 2 | 142 | 61 | 760 | 37 |  | chlorophyll mean: Mean RFU [chlorophyll:435,685]
| D |  | 239 | 3 | 687 | 602 | 135 | 44 | 3 | 322 | 726 | 2 |  | chlorophyll mean: Mean RFU [chlorophyll:435,685]
| E |  | 152 | 3 | 2 | 71 | 504 | 326 | 145 | 613 | 2 | 278 |  | chlorophyll mean: Mean RFU [chlorophyll:435,685]
| F |  | 685 | 15 | 2 | 45 | 702 | 45 | 687 | 2 | 671 | 135 |  | chlorophyll mean: Mean RFU [chlorophyll:435,685]
| G |  | 572 | 785 | 290 | 2 | 167 | 67 | 30 | 3 | 285 | 3 |  | chlorophyll mean: Mean RFU [chlorophyll:435,685]
| H | [12 empty] | chlorophyll mean: Mean RFU [chlorophyll:435,685]
chlorophyyll
| X Read # | Y Read # | B2 | B3 | B4 | B5 | B6 | B7 | B8 | B9 | B10 | B11 | C2 | C3 | C4 | C5 | C6 | C7 | C8 | C9 | C10 | C11 | D2 | D3 | D4 | D5 | D6 | D7 | D8 | D9 | D10 | D11 | E2 | E3 | E4 | E5 | E6 | E7 | E8 | E9 | E10 | E11 | F2 | F3 | F4 | F5 | F6 | F7 | F8 | F9 | F10 | F11 | G2 | G3 | G4 | G5 | G6 | G7 | G8 | G9 | G10 | G11
| 1 | 1 | ????? | ????? | ????? | ????? | ????? | ????? | ????? | ????? | ????? | ????? | ????? | ????? | ????? | ????? | ????? | ????? | ????? | ????? | ????? | ????? | ????? | ????? | ????? | ????? | ????? | ????? | ????? | ????? | ????? | ????? | ????? | ????? | ????? | ????? | ????? | ????? | ????? | ????? | ????? | ????? | ????? | ????? | ????? | ????? | ????? | ????? | ????? | ????? | ????? | ????? | ????? | ????? | ????? | ????? | ????? | ????? | ????? | ????? | ????? | ?????
| 1 | 2 | 0 | 0 | 0 | 0 | 0 | 0 | 0 | 0 | 0 | 0 | 0 | 0 | 0 | 0 | 0 | 0 | 0 | 0 | 0 | 0 | 0 | 0 | 0 | 0 | 0 | 0 | 0 | 0 | 0 | 0 | 0 | 0 | 0 | 0 | 0 | 0 | 0 | 0 | 0 | 0 | 0 | 0 | 0 | 0 | 0 | 0 | 0 | 0 | 0 | 0 | 0 | 0 | 0 | 0 | 0 | 0 | 0 | 0 | 0 | 0
| 1 | 3 | ????? | ????? | ????? | ????? | ????? | ????? | ????? | ????? | ????? | ????? | ????? | ????? | ????? | ????? | ????? | ????? | ????? | ????? | ????? | ????? | ????? | ????? | ????? | ????? | ????? | ????? | ????? | ????? | ????? | ????? | ????? | ????? | ????? | ????? | ????? | ????? | ????? | ????? | ????? | ????? | ????? | ????? | ????? | ????? | ????? | ????? | ????? | ????? | ????? | ????? | ????? | ????? | ????? | ????? | ????? | ????? | ????? | ????? | ????? | ?????
| 2 | 1 | 2 | 2 | 2 | 2 | 2 | 2 | 2 | 2 | 2 | 2 | 2 | 2 | 2 | 2 | 2 | 2 | 2 | 2 | 2 | 2 | 2 | 2 | 2 | 2 | 2 | 2 | 2 | 2 | 2 | 2 | 2 | 2 | 2 | 2 | 2 | 2 | 2 | 2 | 2 | 2 | 2 | 2 | 2 | 2 | 2 | 2 | 2 | 2 | 2 | 2 | 2 | 2 | 2 | 2 | 2 | 2 | 2 | 2 | 2 | 2
| 2 | 2 | 0 | 0 | 0 | 0 | 0 | 0 | 0 | 0 | 0 | 0 | 0 | 0 | 0 | 0 | 0 | 0 | 0 | 0 | 0 | 0 | 0 | 0 | 0 | 0 | 0 | 0 | 0 | 0 | 0 | 0 | 0 | 0 | 0 | 0 | 0 | 0 | 0 | 0 | 0 | 0 | 0 | 0 | 0 | 0 | 0 | 0 | 0 | 0 | 0 | 0 | 0 | 0 | 0 | 0 | 0 | 0 | 0 | 0 | 0 | 0
| 2 | 3 | 3 | 3 | 3 | 3 | 3 | 3 | 3 | 3 | 3 | 3 | 3 | 3 | 3 | 3 | 3 | 3 | 3 | 3 | 3 | 3 | 3 | 3 | 3 | 3 | 3 | 3 | 3 | 3 | 3 | 3 | 3 | 3 | 3 | 3 | 3 | 3 | 3 | 3 | 3 | 3 | 3 | 3 | 3 | 3 | 3 | 3 | 3 | 3 | 3 | 3 | 3 | 3 | 3 | 3 | 3 | 3 | 3 | 3 | 3 | 3
| 3 | 1 | ????? | ????? | ????? | ????? | ????? | ????? | ????? | ????? | ????? | ????? | ????? | ????? | ????? | ????? | ????? | ????? | ????? | ????? | ????? | ????? | ????? | ????? | ????? | ????? | ????? | ????? | ????? | ????? | ????? | ????? | ????? | ????? | ????? | ????? | ????? | ????? | ????? | ????? | ????? | ????? | ????? | ????? | ????? | ????? | ????? | ????? | ????? | ????? | ????? | ????? | ????? | ????? | ????? | ????? | ????? | ????? | ????? | ????? | ????? | ?????
| 3 | 2 | 3 | 3 | 3 | 3 | 3 | 3 | 3 | 3 | 3 | 3 | 3 | 3 | 3 | 3 | 3 | 3 | 3 | 3 | 3 | 3 | 3 | 3 | 3 | 3 | 3 | 3 | 3 | 3 | 3 | 3 | 3 | 3 | 3 | 3 | 3 | 3 | 3 | 3 | 3 | 3 | 3 | 3 | 3 | 3 | 3 | 3 | 3 | 3 | 3 | 3 | 3 | 3 | 3 | 3 | 3 | 3 | 3 | 3 | 3 | 3
| 3 | 3 | ????? | ????? | ????? | ????? | ????? | ????? | ????? | ????? | ????? | ????? | ????? | ????? | ????? | ????? | ????? | ????? | ????? | ????? | ????? | ????? | ????? | ????? | ????? | ????? | ????? | ????? | ????? | ????? | ????? | ????? | ????? | ????? | ????? | ????? | ????? | ????? | ????? | ????? | ????? | ????? | ????? | ????? | ????? | ????? | ????? | ????? | ????? | ????? | ????? | ????? | ????? | ????? | ????? | ????? | ????? | ????? | ????? | ????? | ????? | ?????
mean rfu: Mean RFU [chlorophyll:435,685]
|  | 1 | 2 | 3 | 4 | 5 | 6 | 7 | 8 | 9 | 10 | 11 | 12
| A | [12 empty] | mean rfu: Mean RFU [chlorophyll:435,685]
| B |  | 2 | 218 | 186 | 3 | 51 | 3 | 136 | 865 | 151 | 617 |  | mean rfu: Mean RFU [chlorophyll:435,685]
| C |  | 555 | 707 | 2 | 31 | 60 | 2 | 142 | 61 | 760 | 37 |  | mean rfu: Mean RFU [chlorophyll:435,685]
| D |  | 239 | 3 | 687 | 602 | 135 | 44 | 3 | 322 | 726 | 2 |  | mean rfu: Mean RFU [chlorophyll:435,685]
| E |  | 152 | 3 | 2 | 71 | 504 | 326 | 145 | 613 | 2 | 278 |  | mean rfu: Mean RFU [chlorophyll:435,685]
| F |  | 685 | 15 | 2 | 45 | 702 | 45 | 687 | 2 | 671 | 135 |  | mean rfu: Mean RFU [chlorophyll:435,685]
| G |  | 572 | 785 | 290 | 2 | 167 | 67 | 30 | 3 | 285 | 3 |  | mean rfu: Mean RFU [chlorophyll:435,685]
| H | [12 empty] | mean rfu: Mean RFU [chlorophyll:435,685]