## Plate 1 - Sheet1
Software Version | 3.02.1
Experiment File Path: | C:\Users\Public\Documents\Experiments\chlamee-acclimated-2018-11-14-plate48.xpt
Protocol File Path: | C:\Users\Public\Documents\Protocols\joey-9reads-rfu.prt
Plate Number | Plate 1
Date | 2018-11-14
Time | 10:15
Reader Type: | Cytation5
Reader Serial Number: | 15081111
Reading Type | Reader
Procedure Details
Plate Type | Greiner 96 flat bottom-jb (Use plate lid)
Eject plate on completion
Shake | Orbital: 0:15 (MM:SS)
Frequency: 180 cpm (6 mm)
Read | chlorophyll
Fluorescence Area Scan
B2..G11
Matrix Size: 3 x 3
Filter Set 1
Excitation: 435/20, Emission: 685/20
Optics: Bottom, Gain: extended
Light Source: Xenon Flash, Lamp Energy: High, Extended Dynamic Range
Read Speed: Normal, Delay: 100 msec, Measurements/Data Point: 10
Read Height: 7 mm
Layout
|  | 1 | 2 | 3 | 4 | 5 | 6 | 7 | 8 | 9 | 10 | 11 | 12
| A | [12 empty] | Well ID
| B |  | SPL1 | SPL2 | SPL3 | SPL4 | SPL5 | SPL6 | SPL7 | SPL8 | SPL9 | SPL10 |  | Well ID
| C |  | SPL11 | SPL12 | SPL13 | SPL14 | SPL15 | SPL16 | SPL17 | SPL18 | SPL19 | SPL20 |  | Well ID
| D |  | SPL21 | SPL22 | SPL23 | SPL24 | SPL25 | SPL26 | SPL27 | SPL28 | SPL29 | SPL30 |  | Well ID
| E |  | SPL31 | SPL32 | SPL33 | SPL34 | SPL35 | SPL36 | SPL37 | SPL38 | SPL39 | SPL40 |  | Well ID
| F |  | SPL41 | SPL42 | SPL43 | SPL44 | SPL45 | SPL46 | SPL47 | SPL48 | SPL49 | SPL50 |  | Well ID
| G |  | SPL51 | SPL52 | SPL53 | SPL54 | SPL55 | SPL56 | SPL57 | SPL58 | SPL59 | SPL60 |  | Well ID
| H | [12 empty] | Well ID
chlorophyll:435,685
| X Read # | Y Read # | B2 | B3 | B4 | B5 | B6 | B7 | B8 | B9 | B10 | B11 | C2 | C3 | C4 | C5 | C6 | C7 | C8 | C9 | C10 | C11 | D2 | D3 | D4 | D5 | D6 | D7 | D8 | D9 | D10 | D11 | E2 | E3 | E4 | E5 | E6 | E7 | E8 | E9 | E10 | E11 | F2 | F3 | F4 | F5 | F6 | F7 | F8 | F9 | F10 | F11 | G2 | G3 | G4 | G5 | G6 | G7 | G8 | G9 | G10 | G11
| 1 | 1
| 1 | 2 | 1265 | 1400 | 1503 | 1153 | 1578 | 1017 | 839 | 1676 | 125 | 1712 | 1172 | 1596 | 1538 | 2009 | 1337 | 1694 | 227 | 1362 | 1051 | 1540 | 975 | 1069 | 1784 | 1738 | 1386 | 1609 | 1271 | 1285 | 1484 | 701 | 1487 | 1762 | 203 | 449 | 1587 | 1454 | 1608 | 1754 | 1331 | 1402 | 1797 | 1765 | 924 | 1275 | 1144 | 1323 | 1319 | 265 | 1134 | 1623 | 978 | 1480 | 2 | 1 | 5 | 1 | 1 | 3 | 2 | 0
| 1 | 3
| 2 | 1 | 1814 | 703 | 1306 | 1623 | 625 | 362 | 1760 | 919 | 183 | 1699 | 1578 | 1710 | 1594 | 775 | 1893 | 635 | 194 | 1613 | 1261 | 1313 | 574 | 1646 | 1773 | 1784 | 1551 | 1382 | 1302 | 1478 | 1453 | 1104 | 1265 | 1572 | 156 | 443 | 1478 | 1481 | 1482 | 1702 | 1359 | 1398 | 1430 | 1534 | 1744 | 1389 | 1867 | 1284 | 1176 | 155 | 742 | 1485 | 540 | 1409 | 5 | 4 | 0 | 4 | 6 | 4 | 4 | 1
| 2 | 2 | 1727 | 1788 | 1277 | 2826 | 1520 | 511 | 2062 | 2146 | 191 | 1848 | 3192 | 1757 | 1731 | 2421 | 3113 | 1675 | 208 | 3230 | 1311 | 1549 | 1225 | 3897 | 2141 | 1712 | 1498 | 1453 | 1475 | 1499 | 1759 | 873 | 2578 | 1882 | 169 | 1002 | 1460 | 1607 | 1733 | 3008 | 2888 | 1195 | 1971 | 1827 | 2937 | 1536 | 2725 | 1442 | 1501 | 160 | 1315 | 2531 | 585 | 1488 | 0 | 2 | 0 | 0 | 2 | 1 | 2 | 0
| 2 | 3 | 1214 | 1651 | 531 | 2139 | 522 | 366 | 460 | 1555 | 93 | 1563 | 751 | 1659 | 1542 | 1964 | 2105 | 1591 | 169 | 1763 | 867 | 549 | 1548 | 1651 | 1922 | 1755 | 1328 | 1317 | 1369 | 1553 | 1434 | 570 | 1686 | 1300 | 190 | 425 | 1572 | 1557 | 1610 | 1664 | 1905 | 1572 | 1543 | 1719 | 1542 | 1451 | 1564 | 1384 | 1423 | 166 | 1191 | 1106 | 615 | 1241 | 3 | 1 | 4 | 0 | 3 | 6 | 3 | 2
| 3 | 1
| 3 | 2 | 1451 | 1297 | 1390 | 1152 | 1166 | 924 | 1674 | 1389 | 134 | 1583 | 1216 | 1526 | 1571 | 1997 | 1834 | 1156 | 181 | 993 | 1054 | 935 | 1138 | 1556 | 1802 | 1816 | 1504 | 1327 | 1406 | 1037 | 1585 | 731 | 1669 | 1540 | 184 | 902 | 1509 | 1500 | 1586 | 1996 | 1182 | 1238 | 1534 | 1644 | 1914 | 1424 | 1186 | 1459 | 1249 | 225 | 877 | 963 | 759 | 1511 | 3 | 0 | 0 | 2 | 1 | 0 | 3 | 4
| 3 | 3
Mean RFU [chlorophyll:435,685]
|  | 1 | 2 | 3 | 4 | 5 | 6 | 7 | 8 | 9 | 10 | 11 | 12
| A | [12 empty] | Mean RFU [chlorophyll:435,685]
| B |  | 1494 | 1368 | 1201 | 1779 | 1082 | 636 | 1359 | 1537 | 145 | 1681 |  | Mean RFU [chlorophyll:435,685]
| C |  | 1582 | 1650 | 1595 | 1833 | 2056 | 1350 | 196 | 1792 | 1109 | 1177 |  | Mean RFU [chlorophyll:435,685]
| D |  | 1092 | 1964 | 1884 | 1761 | 1453 | 1418 | 1365 | 1370 | 1543 | 796 |  | Mean RFU [chlorophyll:435,685]
| E |  | 1737 | 1611 | 180 | 644 | 1521 | 1520 | 1604 | 2025 | 1733 | 1361 |  | Mean RFU [chlorophyll:435,685]
| F |  | 1655 | 1698 | 1812 | 1415 | 1697 | 1378 | 1334 | 194 | 1052 | 1542 |  | Mean RFU [chlorophyll:435,685]
| G |  | 695 | 1426 | 3 | 2 | 2 | 1 | 3 | 3 | 3 | 1 |  | Mean RFU [chlorophyll:435,685]
| H | [12 empty] | Mean RFU [chlorophyll:435,685]
chlorophyll mean: Mean RFU [chlorophyll:435,685]
|  | 1 | 2 | 3 | 4 | 5 | 6 | 7 | 8 | 9 | 10 | 11 | 12
| A | [12 empty] | chlorophyll mean: Mean RFU [chlorophyll:435,685]
| B |  | 1494 | 1368 | 1201 | 1779 | 1082 | 636 | 1359 | 1537 | 145 | 1681 |  | chlorophyll mean: Mean RFU [chlorophyll:435,685]
| C |  | 1582 | 1650 | 1595 | 1833 | 2056 | 1350 | 196 | 1792 | 1109 | 1177 |  | chlorophyll mean: Mean RFU [chlorophyll:435,685]
| D |  | 1092 | 1964 | 1884 | 1761 | 1453 | 1418 | 1365 | 1370 | 1543 | 796 |  | chlorophyll mean: Mean RFU [chlorophyll:435,685]
| E |  | 1737 | 1611 | 180 | 644 | 1521 | 1520 | 1604 | 2025 | 1733 | 1361 |  | chlorophyll mean: Mean RFU [chlorophyll:435,685]
| F |  | 1655 | 1698 | 1812 | 1415 | 1697 | 1378 | 1334 | 194 | 1052 | 1542 |  | chlorophyll mean: Mean RFU [chlorophyll:435,685]
| G |  | 695 | 1426 | 3 | 2 | 2 | 1 | 3 | 3 | 3 | 1 |  | chlorophyll mean: Mean RFU [chlorophyll:435,685]
| H | [12 empty] | chlorophyll mean: Mean RFU [chlorophyll:435,685]
chlorophyyll
| X Read # | Y Read # | B2 | B3 | B4 | B5 | B6 | B7 | B8 | B9 | B10 | B11 | C2 | C3 | C4 | C5 | C6 | C7 | C8 | C9 | C10 | C11 | D2 | D3 | D4 | D5 | D6 | D7 | D8 | D9 | D10 | D11 | E2 | E3 | E4 | E5 | E6 | E7 | E8 | E9 | E10 | E11 | F2 | F3 | F4 | F5 | F6 | F7 | F8 | F9 | F10 | F11 | G2 | G3 | G4 | G5 | G6 | G7 | G8 | G9 | G10 | G11
| 1 | 1 | ????? | ????? | ????? | ????? | ????? | ????? | ????? | ????? | ????? | ????? | ????? | ????? | ????? | ????? | ????? | ????? | ????? | ????? | ????? | ????? | ????? | ????? | ????? | ????? | ????? | ????? | ????? | ????? | ????? | ????? | ????? | ????? | ????? | ????? | ????? | ????? | ????? | ????? | ????? | ????? | ????? | ????? | ????? | ????? | ????? | ????? | ????? | ????? | ????? | ????? | ????? | ????? | ????? | ????? | ????? | ????? | ????? | ????? | ????? | ?????
| 1 | 2 | 1265 | 1265 | 1265 | 1265 | 1265 | 1265 | 1265 | 1265 | 1265 | 1265 | 1265 | 1265 | 1265 | 1265 | 1265 | 1265 | 1265 | 1265 | 1265 | 1265 | 1265 | 1265 | 1265 | 1265 | 1265 | 1265 | 1265 | 1265 | 1265 | 1265 | 1265 | 1265 | 1265 | 1265 | 1265 | 1265 | 1265 | 1265 | 1265 | 1265 | 1265 | 1265 | 1265 | 1265 | 1265 | 1265 | 1265 | 1265 | 1265 | 1265 | 1265 | 1265 | 1265 | 1265 | 1265 | 1265 | 1265 | 1265 | 1265 | 1265
| 1 | 3 | ????? | ????? | ????? | ????? | ????? | ????? | ????? | ????? | ????? | ????? | ????? | ????? | ????? | ????? | ????? | ????? | ????? | ????? | ????? | ????? | ????? | ????? | ????? | ????? | ????? | ????? | ????? | ????? | ????? | ????? | ????? | ????? | ????? | ????? | ????? | ????? | ????? | ????? | ????? | ????? | ????? | ????? | ????? | ????? | ????? | ????? | ????? | ????? | ????? | ????? | ????? | ????? | ????? | ????? | ????? | ????? | ????? | ????? | ????? | ?????
| 2 | 1 | 1814 | 1814 | 1814 | 1814 | 1814 | 1814 | 1814 | 1814 | 1814 | 1814 | 1814 | 1814 | 1814 | 1814 | 1814 | 1814 | 1814 | 1814 | 1814 | 1814 | 1814 | 1814 | 1814 | 1814 | 1814 | 1814 | 1814 | 1814 | 1814 | 1814 | 1814 | 1814 | 1814 | 1814 | 1814 | 1814 | 1814 | 1814 | 1814 | 1814 | 1814 | 1814 | 1814 | 1814 | 1814 | 1814 | 1814 | 1814 | 1814 | 1814 | 1814 | 1814 | 1814 | 1814 | 1814 | 1814 | 1814 | 1814 | 1814 | 1814
| 2 | 2 | 1727 | 1727 | 1727 | 1727 | 1727 | 1727 | 1727 | 1727 | 1727 | 1727 | 1727 | 1727 | 1727 | 1727 | 1727 | 1727 | 1727 | 1727 | 1727 | 1727 | 1727 | 1727 | 1727 | 1727 | 1727 | 1727 | 1727 | 1727 | 1727 | 1727 | 1727 | 1727 | 1727 | 1727 | 1727 | 1727 | 1727 | 1727 | 1727 | 1727 | 1727 | 1727 | 1727 | 1727 | 1727 | 1727 | 1727 | 1727 | 1727 | 1727 | 1727 | 1727 | 1727 | 1727 | 1727 | 1727 | 1727 | 1727 | 1727 | 1727
| 2 | 3 | 1214 | 1214 | 1214 | 1214 | 1214 | 1214 | 1214 | 1214 | 1214 | 1214 | 1214 | 1214 | 1214 | 1214 | 1214 | 1214 | 1214 | 1214 | 1214 | 1214 | 1214 | 1214 | 1214 | 1214 | 1214 | 1214 | 1214 | 1214 | 1214 | 1214 | 1214 | 1214 | 1214 | 1214 | 1214 | 1214 | 1214 | 1214 | 1214 | 1214 | 1214 | 1214 | 1214 | 1214 | 1214 | 1214 | 1214 | 1214 | 1214 | 1214 | 1214 | 1214 | 1214 | 1214 | 1214 | 1214 | 1214 | 1214 | 1214 | 1214
| 3 | 1 | ????? | ????? | ????? | ????? | ????? | ????? | ????? | ????? | ????? | ????? | ????? | ????? | ????? | ????? | ????? | ????? | ????? | ????? | ????? | ????? | ????? | ????? | ????? | ????? | ????? | ????? | ????? | ????? | ????? | ????? | ????? | ????? | ????? | ????? | ????? | ????? | ????? | ????? | ????? | ????? | ????? | ????? | ????? | ????? | ????? | ????? | ????? | ????? | ????? | ????? | ????? | ????? | ????? | ????? | ????? | ????? | ????? | ????? | ????? | ?????
| 3 | 2 | 1451 | 1451 | 1451 | 1451 | 1451 | 1451 | 1451 | 1451 | 1451 | 1451 | 1451 | 1451 | 1451 | 1451 | 1451 | 1451 | 1451 | 1451 | 1451 | 1451 | 1451 | 1451 | 1451 | 1451 | 1451 | 1451 | 1451 | 1451 | 1451 | 1451 | 1451 | 1451 | 1451 | 1451 | 1451 | 1451 | 1451 | 1451 | 1451 | 1451 | 1451 | 1451 | 1451 | 1451 | 1451 | 1451 | 1451 | 1451 | 1451 | 1451 | 1451 | 1451 | 1451 | 1451 | 1451 | 1451 | 1451 | 1451 | 1451 | 1451
| 3 | 3 | ????? | ????? | ????? | ????? | ????? | ????? | ????? | ????? | ????? | ????? | ????? | ????? | ????? | ????? | ????? | ????? | ????? | ????? | ????? | ????? | ????? | ????? | ????? | ????? | ????? | ????? | ????? | ????? | ????? | ????? | ????? | ????? | ????? | ????? | ????? | ????? | ????? | ????? | ????? | ????? | ????? | ????? | ????? | ????? | ????? | ????? | ????? | ????? | ????? | ????? | ????? | ????? | ????? | ????? | ????? | ????? | ????? | ????? | ????? | ?????
mean rfu: Mean RFU [chlorophyll:435,685]
|  | 1 | 2 | 3 | 4 | 5 | 6 | 7 | 8 | 9 | 10 | 11 | 12
| A | [12 empty] | mean rfu: Mean RFU [chlorophyll:435,685]
| B |  | 1494 | 1368 | 1201 | 1779 | 1082 | 636 | 1359 | 1537 | 145 | 1681 |  | mean rfu: Mean RFU [chlorophyll:435,685]
| C |  | 1582 | 1650 | 1595 | 1833 | 2056 | 1350 | 196 | 1792 | 1109 | 1177 |  | mean rfu: Mean RFU [chlorophyll:435,685]
| D |  | 1092 | 1964 | 1884 | 1761 | 1453 | 1418 | 1365 | 1370 | 1543 | 796 |  | mean rfu: Mean RFU [chlorophyll:435,685]
| E |  | 1737 | 1611 | 180 | 644 | 1521 | 1520 | 1604 | 2025 | 1733 | 1361 |  | mean rfu: Mean RFU [chlorophyll:435,685]
| F |  | 1655 | 1698 | 1812 | 1415 | 1697 | 1378 | 1334 | 194 | 1052 | 1542 |  | mean rfu: Mean RFU [chlorophyll:435,685]
| G |  | 695 | 1426 | 3 | 2 | 2 | 1 | 3 | 3 | 3 | 1 |  | mean rfu: Mean RFU [chlorophyll:435,685]
| H | [12 empty] | mean rfu: Mean RFU [chlorophyll:435,685]