## Plate 1 - Sheet1
Software Version | 3.02.1
Experiment File Path: | C:\Users\Public\Documents\Experiments\globe-2018-10-16-plate8.xpt
Protocol File Path: | C:\Users\Public\Documents\Protocols\joey-9reads-rfu.prt
Plate Number | Plate 1
Date | 2018-10-16
Time | 17:18
Reader Type: | Cytation5
Reader Serial Number: | 15081111
Reading Type | Reader
Procedure Details
Plate Type | Greiner 96 flat bottom-jb (Use plate lid)
Eject plate on completion
Shake | Orbital: 0:15 (MM:SS)
Frequency: 180 cpm (6 mm)
Read | chlorophyll
Fluorescence Area Scan
B2..G11
Matrix Size: 3 x 3
Filter Set 1
Excitation: 435/20, Emission: 685/20
Optics: Bottom, Gain: extended
Light Source: Xenon Flash, Lamp Energy: High, Extended Dynamic Range
Read Speed: Normal, Delay: 100 msec, Measurements/Data Point: 10
Read Height: 7 mm
Layout
|  | 1 | 2 | 3 | 4 | 5 | 6 | 7 | 8 | 9 | 10 | 11 | 12
| A | [12 empty] | Well ID
| B |  | SPL1 | SPL2 | SPL3 | SPL4 | SPL5 | SPL6 | SPL7 | SPL8 | SPL9 | SPL10 |  | Well ID
| C |  | SPL11 | SPL12 | SPL13 | SPL14 | SPL15 | SPL16 | SPL17 | SPL18 | SPL19 | SPL20 |  | Well ID
| D |  | SPL21 | SPL22 | SPL23 | SPL24 | SPL25 | SPL26 | SPL27 | SPL28 | SPL29 | SPL30 |  | Well ID
| E |  | SPL31 | SPL32 | SPL33 | SPL34 | SPL35 | SPL36 | SPL37 | SPL38 | SPL39 | SPL40 |  | Well ID
| F |  | SPL41 | SPL42 | SPL43 | SPL44 | SPL45 | SPL46 | SPL47 | SPL48 | SPL49 | SPL50 |  | Well ID
| G |  | SPL51 | SPL52 | SPL53 | SPL54 | SPL55 | SPL56 | SPL57 | SPL58 | SPL59 | SPL60 |  | Well ID
| H | [12 empty] | Well ID
chlorophyll:435,685
| X Read # | Y Read # | B2 | B3 | B4 | B5 | B6 | B7 | B8 | B9 | B10 | B11 | C2 | C3 | C4 | C5 | C6 | C7 | C8 | C9 | C10 | C11 | D2 | D3 | D4 | D5 | D6 | D7 | D8 | D9 | D10 | D11 | E2 | E3 | E4 | E5 | E6 | E7 | E8 | E9 | E10 | E11 | F2 | F3 | F4 | F5 | F6 | F7 | F8 | F9 | F10 | F11 | G2 | G3 | G4 | G5 | G6 | G7 | G8 | G9 | G10 | G11
| 1 | 1
| 1 | 2 | 618 | 146 | 65 | 732 | 10 | 398 | 43 | 712 | 42 | 53 | 121 | 59 | 50 | 374 | 1 | 761 | 26 | 9 | 78 | 196 | 113 | 458 | 462 | 125 | 120 | 9 | 419 | 159 | 97 | 464 | 27 | 520 | 59 | 19 | 115 | 193 | 93 | 831 | 761 | 90 | 78 | 311 | 510 | 11 | 59 | 5 | 140 | 636 | 106 | 75 | 673 | 64 | 272 | 112 | 95 | 12 | 206 | 453 | 133 | 474
| 1 | 3
| 2 | 1 | 804 | 79 | 253 | 765 | 11 | 330 | 49 | 807 | 59 | 130 | 83 | 64 | 79 | 586 | 8 | 915 | 58 | 8 | 57 | 241 | 426 | 399 | 538 | 92 | 86 | 14 | 41 | 91 | 116 | 601 | 57 | 746 | 63 | 18 | 87 | 121 | 81 | 555 | 704 | 296 | 85 | 313 | 378 | 6 | 117 | 10 | 174 | 511 | 83 | 114 | 493 | 96 | 152 | 109 | 100 | 17 | 177 | 388 | 300 | 775
| 2 | 2 | 1658 | 190 | 1388 | 817 | 59 | 344 | 67 | 739 | 581 | 617 | 325 | 687 | 85 | 420 | 67 | 900 | 526 | 66 | 438 | 216 | 1511 | 460 | 668 | 292 | 129 | 70 | 96 | 265 | 806 | 1844 | 612 | 1559 | 74 | 81 | 331 | 385 | 214 | 452 | 795 | 1686 | 785 | 348 | 423 | 51 | 536 | 42 | 760 | 632 | 376 | 629 | 426 | 598 | 250 | 407 | 210 | 61 | 207 | 455 | 1584 | 1094
| 2 | 3 | 783 | 79 | 83 | 925 | 2 | 378 | 47 | 792 | 37 | 90 | 114 | 82 | 33 | 359 | 6 | 993 | 44 | 9 | 105 | 182 | 145 | 460 | 524 | 100 | 108 | 5 | 61 | 114 | 138 | 733 | 40 | 675 | 43 | 12 | 97 | 146 | 93 | 365 | 652 | 172 | 100 | 340 | 435 | 8 | 122 | 6 | 184 | 485 | 71 | 86 | 405 | 238 | 135 | 81 | 103 | 13 | 252 | 418 | 290 | 629
| 3 | 1
| 3 | 2 | 478 | 108 | 116 | 847 | 15 | 447 | 48 | 678 | 26 | 171 | 79 | 80 | 256 | 643 | 11 | 945 | 38 | 16 | 102 | 454 | 99 | 475 | 936 | 78 | 87 | 26 | 83 | 160 | 148 | 513 | 30 | 650 | 179 | 17 | 97 | 177 | 88 | 967 | 854 | 200 | 78 | 595 | 410 | 18 | 96 | 10 | 167 | 693 | 93 | 63 | 651 | 152 | 164 | 107 | 67 | 14 | 441 | 431 | 134 | 503
| 3 | 3
Mean RFU [chlorophyll:435,685]
|  | 1 | 2 | 3 | 4 | 5 | 6 | 7 | 8 | 9 | 10 | 11 | 12
| A | [12 empty] | Mean RFU [chlorophyll:435,685]
| B |  | 868 | 120 | 381 | 817 | 19 | 379 | 51 | 746 | 149 | 212 |  | Mean RFU [chlorophyll:435,685]
| C |  | 144 | 194 | 101 | 476 | 19 | 903 | 138 | 22 | 156 | 258 |  | Mean RFU [chlorophyll:435,685]
| D |  | 459 | 450 | 626 | 137 | 106 | 25 | 140 | 158 | 261 | 831 |  | Mean RFU [chlorophyll:435,685]
| E |  | 153 | 830 | 84 | 29 | 145 | 204 | 114 | 634 | 753 | 489 |  | Mean RFU [chlorophyll:435,685]
| F |  | 225 | 381 | 431 | 19 | 186 | 15 | 285 | 591 | 146 | 193 |  | Mean RFU [chlorophyll:435,685]
| G |  | 530 | 230 | 195 | 163 | 115 | 23 | 257 | 429 | 488 | 695 |  | Mean RFU [chlorophyll:435,685]
| H | [12 empty] | Mean RFU [chlorophyll:435,685]
chlorophyll mean: Mean RFU [chlorophyll:435,685]
|  | 1 | 2 | 3 | 4 | 5 | 6 | 7 | 8 | 9 | 10 | 11 | 12
| A | [12 empty] | chlorophyll mean: Mean RFU [chlorophyll:435,685]
| B |  | 868 | 120 | 381 | 817 | 19 | 379 | 51 | 746 | 149 | 212 |  | chlorophyll mean: Mean RFU [chlorophyll:435,685]
| C |  | 144 | 194 | 101 | 476 | 19 | 903 | 138 | 22 | 156 | 258 |  | chlorophyll mean: Mean RFU [chlorophyll:435,685]
| D |  | 459 | 450 | 626 | 137 | 106 | 25 | 140 | 158 | 261 | 831 |  | chlorophyll mean: Mean RFU [chlorophyll:435,685]
| E |  | 153 | 830 | 84 | 29 | 145 | 204 | 114 | 634 | 753 | 489 |  | chlorophyll mean: Mean RFU [chlorophyll:435,685]
| F |  | 225 | 381 | 431 | 19 | 186 | 15 | 285 | 591 | 146 | 193 |  | chlorophyll mean: Mean RFU [chlorophyll:435,685]
| G |  | 530 | 230 | 195 | 163 | 115 | 23 | 257 | 429 | 488 | 695 |  | chlorophyll mean: Mean RFU [chlorophyll:435,685]
| H | [12 empty] | chlorophyll mean: Mean RFU [chlorophyll:435,685]
chlorophyyll
| X Read # | Y Read # | B2 | B3 | B4 | B5 | B6 | B7 | B8 | B9 | B10 | B11 | C2 | C3 | C4 | C5 | C6 | C7 | C8 | C9 | C10 | C11 | D2 | D3 | D4 | D5 | D6 | D7 | D8 | D9 | D10 | D11 | E2 | E3 | E4 | E5 | E6 | E7 | E8 | E9 | E10 | E11 | F2 | F3 | F4 | F5 | F6 | F7 | F8 | F9 | F10 | F11 | G2 | G3 | G4 | G5 | G6 | G7 | G8 | G9 | G10 | G11
| 1 | 1 | ????? | ????? | ????? | ????? | ????? | ????? | ????? | ????? | ????? | ????? | ????? | ????? | ????? | ????? | ????? | ????? | ????? | ????? | ????? | ????? | ????? | ????? | ????? | ????? | ????? | ????? | ????? | ????? | ????? | ????? | ????? | ????? | ????? | ????? | ????? | ????? | ????? | ????? | ????? | ????? | ????? | ????? | ????? | ????? | ????? | ????? | ????? | ????? | ????? | ????? | ????? | ????? | ????? | ????? | ????? | ????? | ????? | ????? | ????? | ?????
| 1 | 2 | 618 | 618 | 618 | 618 | 618 | 618 | 618 | 618 | 618 | 618 | 618 | 618 | 618 | 618 | 618 | 618 | 618 | 618 | 618 | 618 | 618 | 618 | 618 | 618 | 618 | 618 | 618 | 618 | 618 | 618 | 618 | 618 | 618 | 618 | 618 | 618 | 618 | 618 | 618 | 618 | 618 | 618 | 618 | 618 | 618 | 618 | 618 | 618 | 618 | 618 | 618 | 618 | 618 | 618 | 618 | 618 | 618 | 618 | 618 | 618
| 1 | 3 | ????? | ????? | ????? | ????? | ????? | ????? | ????? | ????? | ????? | ????? | ????? | ????? | ????? | ????? | ????? | ????? | ????? | ????? | ????? | ????? | ????? | ????? | ????? | ????? | ????? | ????? | ????? | ????? | ????? | ????? | ????? | ????? | ????? | ????? | ????? | ????? | ????? | ????? | ????? | ????? | ????? | ????? | ????? | ????? | ????? | ????? | ????? | ????? | ????? | ????? | ????? | ????? | ????? | ????? | ????? | ????? | ????? | ????? | ????? | ?????
| 2 | 1 | 804 | 804 | 804 | 804 | 804 | 804 | 804 | 804 | 804 | 804 | 804 | 804 | 804 | 804 | 804 | 804 | 804 | 804 | 804 | 804 | 804 | 804 | 804 | 804 | 804 | 804 | 804 | 804 | 804 | 804 | 804 | 804 | 804 | 804 | 804 | 804 | 804 | 804 | 804 | 804 | 804 | 804 | 804 | 804 | 804 | 804 | 804 | 804 | 804 | 804 | 804 | 804 | 804 | 804 | 804 | 804 | 804 | 804 | 804 | 804
| 2 | 2 | 1658 | 1658 | 1658 | 1658 | 1658 | 1658 | 1658 | 1658 | 1658 | 1658 | 1658 | 1658 | 1658 | 1658 | 1658 | 1658 | 1658 | 1658 | 1658 | 1658 | 1658 | 1658 | 1658 | 1658 | 1658 | 1658 | 1658 | 1658 | 1658 | 1658 | 1658 | 1658 | 1658 | 1658 | 1658 | 1658 | 1658 | 1658 | 1658 | 1658 | 1658 | 1658 | 1658 | 1658 | 1658 | 1658 | 1658 | 1658 | 1658 | 1658 | 1658 | 1658 | 1658 | 1658 | 1658 | 1658 | 1658 | 1658 | 1658 | 1658
| 2 | 3 | 783 | 783 | 783 | 783 | 783 | 783 | 783 | 783 | 783 | 783 | 783 | 783 | 783 | 783 | 783 | 783 | 783 | 783 | 783 | 783 | 783 | 783 | 783 | 783 | 783 | 783 | 783 | 783 | 783 | 783 | 783 | 783 | 783 | 783 | 783 | 783 | 783 | 783 | 783 | 783 | 783 | 783 | 783 | 783 | 783 | 783 | 783 | 783 | 783 | 783 | 783 | 783 | 783 | 783 | 783 | 783 | 783 | 783 | 783 | 783
| 3 | 1 | ????? | ????? | ????? | ????? | ????? | ????? | ????? | ????? | ????? | ????? | ????? | ????? | ????? | ????? | ????? | ????? | ????? | ????? | ????? | ????? | ????? | ????? | ????? | ????? | ????? | ????? | ????? | ????? | ????? | ????? | ????? | ????? | ????? | ????? | ????? | ????? | ????? | ????? | ????? | ????? | ????? | ????? | ????? | ????? | ????? | ????? | ????? | ????? | ????? | ????? | ????? | ????? | ????? | ????? | ????? | ????? | ????? | ????? | ????? | ?????
| 3 | 2 | 478 | 478 | 478 | 478 | 478 | 478 | 478 | 478 | 478 | 478 | 478 | 478 | 478 | 478 | 478 | 478 | 478 | 478 | 478 | 478 | 478 | 478 | 478 | 478 | 478 | 478 | 478 | 478 | 478 | 478 | 478 | 478 | 478 | 478 | 478 | 478 | 478 | 478 | 478 | 478 | 478 | 478 | 478 | 478 | 478 | 478 | 478 | 478 | 478 | 478 | 478 | 478 | 478 | 478 | 478 | 478 | 478 | 478 | 478 | 478
| 3 | 3 | ????? | ????? | ????? | ????? | ????? | ????? | ????? | ????? | ????? | ????? | ????? | ????? | ????? | ????? | ????? | ????? | ????? | ????? | ????? | ????? | ????? | ????? | ????? | ????? | ????? | ????? | ????? | ????? | ????? | ????? | ????? | ????? | ????? | ????? | ????? | ????? | ????? | ????? | ????? | ????? | ????? | ????? | ????? | ????? | ????? | ????? | ????? | ????? | ????? | ????? | ????? | ????? | ????? | ????? | ????? | ????? | ????? | ????? | ????? | ?????
mean rfu: Mean RFU [chlorophyll:435,685]
|  | 1 | 2 | 3 | 4 | 5 | 6 | 7 | 8 | 9 | 10 | 11 | 12
| A | [12 empty] | mean rfu: Mean RFU [chlorophyll:435,685]
| B |  | 868 | 120 | 381 | 817 | 19 | 379 | 51 | 746 | 149 | 212 |  | mean rfu: Mean RFU [chlorophyll:435,685]
| C |  | 144 | 194 | 101 | 476 | 19 | 903 | 138 | 22 | 156 | 258 |  | mean rfu: Mean RFU [chlorophyll:435,685]
| D |  | 459 | 450 | 626 | 137 | 106 | 25 | 140 | 158 | 261 | 831 |  | mean rfu: Mean RFU [chlorophyll:435,685]
| E |  | 153 | 830 | 84 | 29 | 145 | 204 | 114 | 634 | 753 | 489 |  | mean rfu: Mean RFU [chlorophyll:435,685]
| F |  | 225 | 381 | 431 | 19 | 186 | 15 | 285 | 591 | 146 | 193 |  | mean rfu: Mean RFU [chlorophyll:435,685]
| G |  | 530 | 230 | 195 | 163 | 115 | 23 | 257 | 429 | 488 | 695 |  | mean rfu: Mean RFU [chlorophyll:435,685]
| H | [12 empty] | mean rfu: Mean RFU [chlorophyll:435,685]