## Plate 1 - Sheet1
Software Version | 3.02.1
Experiment File Path: | C:\Users\Public\Documents\Experiments\anc4-pilot-setup-2018-10-01-plate4.xpt
Protocol File Path: | C:\Users\Public\Documents\Protocols\joey-9reads-rfu.prt
Plate Number | Plate 1
Date | 2018-10-01
Time | 10:17
Reader Type: | Cytation5
Reader Serial Number: | 15081111
Reading Type | Reader
Procedure Details
Plate Type | Greiner 96 flat bottom-jb (Use plate lid)
Eject plate on completion
Shake | Orbital: 0:15 (MM:SS)
Frequency: 180 cpm (6 mm)
Read | chlorophyll
Fluorescence Area Scan
B2..G11
Matrix Size: 3 x 3
Filter Set 1
Excitation: 435/20, Emission: 685/20
Optics: Bottom, Gain: extended
Light Source: Xenon Flash, Lamp Energy: High, Extended Dynamic Range
Read Speed: Normal, Delay: 100 msec, Measurements/Data Point: 10
Read Height: 7 mm
Layout
|  | 1 | 2 | 3 | 4 | 5 | 6 | 7 | 8 | 9 | 10 | 11 | 12
| A | [12 empty] | Well ID
| B |  | SPL1 | SPL2 | SPL3 | SPL4 | SPL5 | SPL6 | SPL7 | SPL8 | SPL9 | SPL10 |  | Well ID
| C |  | SPL11 | SPL12 | SPL13 | SPL14 | SPL15 | SPL16 | SPL17 | SPL18 | SPL19 | SPL20 |  | Well ID
| D |  | SPL21 | SPL22 | SPL23 | SPL24 | SPL25 | SPL26 | SPL27 | SPL28 | SPL29 | SPL30 |  | Well ID
| E |  | SPL31 | SPL32 | SPL33 | SPL34 | SPL35 | SPL36 | SPL37 | SPL38 | SPL39 | SPL40 |  | Well ID
| F |  | SPL41 | SPL42 | SPL43 | SPL44 | SPL45 | SPL46 | SPL47 | SPL48 | SPL49 | SPL50 |  | Well ID
| G |  | SPL51 | SPL52 | SPL53 | SPL54 | SPL55 | SPL56 | SPL57 | SPL58 | SPL59 | SPL60 |  | Well ID
| H | [12 empty] | Well ID
chlorophyll:435,685
| X Read # | Y Read # | B2 | B3 | B4 | B5 | B6 | B7 | B8 | B9 | B10 | B11 | C2 | C3 | C4 | C5 | C6 | C7 | C8 | C9 | C10 | C11 | D2 | D3 | D4 | D5 | D6 | D7 | D8 | D9 | D10 | D11 | E2 | E3 | E4 | E5 | E6 | E7 | E8 | E9 | E10 | E11 | F2 | F3 | F4 | F5 | F6 | F7 | F8 | F9 | F10 | F11 | G2 | G3 | G4 | G5 | G6 | G7 | G8 | G9 | G10 | G11
| 1 | 1
| 1 | 2 | 500 | 536 | 4 | 511 | 479 | 437 | 563 | 425 | 0 | 675 | 412 | 408 | 540 | 485 | 3 | 459 | 454 | 0 | 353 | 2 | 583 | 485 | 0 | 550 | 410 | 548 | 2 | 432 | 352 | 519 | 404 | 521 | 536 | 488 | 476 | 397 | 426 | 484 | 565 | 1 | 503 | 3 | 469 | 643 | 536 | 549 | 524 | 640 | 604 | 487 | 484 | 431 | 500 | 436 | 532 | 3 | 569 | 482 | 0 | 353
| 1 | 3
| 2 | 1 | 508 | 729 | 2 | 571 | 440 | 412 | 526 | 426 | 0 | 731 | 419 | 391 | 541 | 503 | 0 | 402 | 511 | 3 | 500 | 0 | 634 | 514 | 0 | 532 | 423 | 528 | 1 | 278 | 343 | 405 | 372 | 523 | 494 | 473 | 699 | 405 | 345 | 469 | 433 | 3 | 523 | 0 | 573 | 731 | 524 | 524 | 523 | 823 | 924 | 584 | 445 | 405 | 804 | 496 | 415 | 0 | 566 | 487 | 0 | 506
| 2 | 2 | 611 | 2418 | 3 | 782 | 696 | 536 | 478 | 599 | 3 | 2602 | 660 | 733 | 612 | 505 | 0 | 689 | 650 | 7 | 567 | 3 | 2540 | 1228 | 0 | 628 | 544 | 599 | 0 | 494 | 542 | 754 | 745 | 795 | 1275 | 541 | 2822 | 716 | 577 | 950 | 598 | 0 | 582 | 0 | 559 | 2295 | 1056 | 612 | 846 | 931 | 1761 | 536 | 675 | 560 | 1714 | 609 | 628 | 0 | 600 | 593 | 2 | 533
| 2 | 3 | 538 | 779 | 2 | 631 | 510 | 445 | 525 | 416 | 1 | 699 | 460 | 425 | 569 | 527 | 4 | 503 | 503 | 1 | 472 | 0 | 716 | 598 | 1 | 513 | 414 | 548 | 2 | 500 | 559 | 560 | 452 | 498 | 630 | 489 | 740 | 451 | 538 | 587 | 627 | 0 | 410 | 0 | 569 | 762 | 636 | 578 | 646 | 912 | 576 | 226 | 519 | 480 | 672 | 407 | 553 | 0 | 416 | 695 | 4 | 442
| 3 | 1
| 3 | 2 | 529 | 695 | 0 | 556 | 515 | 461 | 408 | 429 | 3 | 547 | 450 | 426 | 451 | 520 | 4 | 511 | 426 | 0 | 535 | 4 | 719 | 536 | 3 | 570 | 441 | 465 | 2 | 498 | 501 | 429 | 437 | 430 | 566 | 486 | 453 | 459 | 467 | 503 | 476 | 1 | 461 | 1 | 471 | 605 | 597 | 610 | 530 | 935 | 574 | 355 | 529 | 413 | 731 | 452 | 519 | 1 | 338 | 484 | 3 | 543
| 3 | 3
Mean RFU [chlorophyll:435,685]
|  | 1 | 2 | 3 | 4 | 5 | 6 | 7 | 8 | 9 | 10 | 11 | 12
| A | [12 empty] | Mean RFU [chlorophyll:435,685]
| B |  | 537 | 1031 | 2 | 610 | 528 | 458 | 500 | 459 | 1 | 1051 |  | Mean RFU [chlorophyll:435,685]
| C |  | 480 | 477 | 543 | 508 | 2 | 513 | 509 | 2 | 485 | 2 |  | Mean RFU [chlorophyll:435,685]
| D |  | 1038 | 672 | 1 | 559 | 446 | 538 | 1 | 440 | 459 | 533 |  | Mean RFU [chlorophyll:435,685]
| E |  | 482 | 553 | 700 | 495 | 1038 | 486 | 471 | 599 | 540 | 1 |  | Mean RFU [chlorophyll:435,685]
| F |  | 496 | 1 | 528 | 1007 | 670 | 575 | 614 | 848 | 888 | 438 |  | Mean RFU [chlorophyll:435,685]
| G |  | 530 | 458 | 884 | 480 | 529 | 1 | 498 | 548 | 2 | 475 |  | Mean RFU [chlorophyll:435,685]
| H | [12 empty] | Mean RFU [chlorophyll:435,685]
chlorophyll mean: Mean RFU [chlorophyll:435,685]
|  | 1 | 2 | 3 | 4 | 5 | 6 | 7 | 8 | 9 | 10 | 11 | 12
| A | [12 empty] | chlorophyll mean: Mean RFU [chlorophyll:435,685]
| B |  | 537 | 1031 | 2 | 610 | 528 | 458 | 500 | 459 | 1 | 1051 |  | chlorophyll mean: Mean RFU [chlorophyll:435,685]
| C |  | 480 | 477 | 543 | 508 | 2 | 513 | 509 | 2 | 485 | 2 |  | chlorophyll mean: Mean RFU [chlorophyll:435,685]
| D |  | 1038 | 672 | 1 | 559 | 446 | 538 | 1 | 440 | 459 | 533 |  | chlorophyll mean: Mean RFU [chlorophyll:435,685]
| E |  | 482 | 553 | 700 | 495 | 1038 | 486 | 471 | 599 | 540 | 1 |  | chlorophyll mean: Mean RFU [chlorophyll:435,685]
| F |  | 496 | 1 | 528 | 1007 | 670 | 575 | 614 | 848 | 888 | 438 |  | chlorophyll mean: Mean RFU [chlorophyll:435,685]
| G |  | 530 | 458 | 884 | 480 | 529 | 1 | 498 | 548 | 2 | 475 |  | chlorophyll mean: Mean RFU [chlorophyll:435,685]
| H | [12 empty] | chlorophyll mean: Mean RFU [chlorophyll:435,685]
chlorophyyll
| X Read # | Y Read # | B2 | B3 | B4 | B5 | B6 | B7 | B8 | B9 | B10 | B11 | C2 | C3 | C4 | C5 | C6 | C7 | C8 | C9 | C10 | C11 | D2 | D3 | D4 | D5 | D6 | D7 | D8 | D9 | D10 | D11 | E2 | E3 | E4 | E5 | E6 | E7 | E8 | E9 | E10 | E11 | F2 | F3 | F4 | F5 | F6 | F7 | F8 | F9 | F10 | F11 | G2 | G3 | G4 | G5 | G6 | G7 | G8 | G9 | G10 | G11
| 1 | 1 | ????? | ????? | ????? | ????? | ????? | ????? | ????? | ????? | ????? | ????? | ????? | ????? | ????? | ????? | ????? | ????? | ????? | ????? | ????? | ????? | ????? | ????? | ????? | ????? | ????? | ????? | ????? | ????? | ????? | ????? | ????? | ????? | ????? | ????? | ????? | ????? | ????? | ????? | ????? | ????? | ????? | ????? | ????? | ????? | ????? | ????? | ????? | ????? | ????? | ????? | ????? | ????? | ????? | ????? | ????? | ????? | ????? | ????? | ????? | ?????
| 1 | 2 | 500 | 500 | 500 | 500 | 500 | 500 | 500 | 500 | 500 | 500 | 500 | 500 | 500 | 500 | 500 | 500 | 500 | 500 | 500 | 500 | 500 | 500 | 500 | 500 | 500 | 500 | 500 | 500 | 500 | 500 | 500 | 500 | 500 | 500 | 500 | 500 | 500 | 500 | 500 | 500 | 500 | 500 | 500 | 500 | 500 | 500 | 500 | 500 | 500 | 500 | 500 | 500 | 500 | 500 | 500 | 500 | 500 | 500 | 500 | 500
| 1 | 3 | ????? | ????? | ????? | ????? | ????? | ????? | ????? | ????? | ????? | ????? | ????? | ????? | ????? | ????? | ????? | ????? | ????? | ????? | ????? | ????? | ????? | ????? | ????? | ????? | ????? | ????? | ????? | ????? | ????? | ????? | ????? | ????? | ????? | ????? | ????? | ????? | ????? | ????? | ????? | ????? | ????? | ????? | ????? | ????? | ????? | ????? | ????? | ????? | ????? | ????? | ????? | ????? | ????? | ????? | ????? | ????? | ????? | ????? | ????? | ?????
| 2 | 1 | 508 | 508 | 508 | 508 | 508 | 508 | 508 | 508 | 508 | 508 | 508 | 508 | 508 | 508 | 508 | 508 | 508 | 508 | 508 | 508 | 508 | 508 | 508 | 508 | 508 | 508 | 508 | 508 | 508 | 508 | 508 | 508 | 508 | 508 | 508 | 508 | 508 | 508 | 508 | 508 | 508 | 508 | 508 | 508 | 508 | 508 | 508 | 508 | 508 | 508 | 508 | 508 | 508 | 508 | 508 | 508 | 508 | 508 | 508 | 508
| 2 | 2 | 611 | 611 | 611 | 611 | 611 | 611 | 611 | 611 | 611 | 611 | 611 | 611 | 611 | 611 | 611 | 611 | 611 | 611 | 611 | 611 | 611 | 611 | 611 | 611 | 611 | 611 | 611 | 611 | 611 | 611 | 611 | 611 | 611 | 611 | 611 | 611 | 611 | 611 | 611 | 611 | 611 | 611 | 611 | 611 | 611 | 611 | 611 | 611 | 611 | 611 | 611 | 611 | 611 | 611 | 611 | 611 | 611 | 611 | 611 | 611
| 2 | 3 | 538 | 538 | 538 | 538 | 538 | 538 | 538 | 538 | 538 | 538 | 538 | 538 | 538 | 538 | 538 | 538 | 538 | 538 | 538 | 538 | 538 | 538 | 538 | 538 | 538 | 538 | 538 | 538 | 538 | 538 | 538 | 538 | 538 | 538 | 538 | 538 | 538 | 538 | 538 | 538 | 538 | 538 | 538 | 538 | 538 | 538 | 538 | 538 | 538 | 538 | 538 | 538 | 538 | 538 | 538 | 538 | 538 | 538 | 538 | 538
| 3 | 1 | ????? | ????? | ????? | ????? | ????? | ????? | ????? | ????? | ????? | ????? | ????? | ????? | ????? | ????? | ????? | ????? | ????? | ????? | ????? | ????? | ????? | ????? | ????? | ????? | ????? | ????? | ????? | ????? | ????? | ????? | ????? | ????? | ????? | ????? | ????? | ????? | ????? | ????? | ????? | ????? | ????? | ????? | ????? | ????? | ????? | ????? | ????? | ????? | ????? | ????? | ????? | ????? | ????? | ????? | ????? | ????? | ????? | ????? | ????? | ?????
| 3 | 2 | 529 | 529 | 529 | 529 | 529 | 529 | 529 | 529 | 529 | 529 | 529 | 529 | 529 | 529 | 529 | 529 | 529 | 529 | 529 | 529 | 529 | 529 | 529 | 529 | 529 | 529 | 529 | 529 | 529 | 529 | 529 | 529 | 529 | 529 | 529 | 529 | 529 | 529 | 529 | 529 | 529 | 529 | 529 | 529 | 529 | 529 | 529 | 529 | 529 | 529 | 529 | 529 | 529 | 529 | 529 | 529 | 529 | 529 | 529 | 529
| 3 | 3 | ????? | ????? | ????? | ????? | ????? | ????? | ????? | ????? | ????? | ????? | ????? | ????? | ????? | ????? | ????? | ????? | ????? | ????? | ????? | ????? | ????? | ????? | ????? | ????? | ????? | ????? | ????? | ????? | ????? | ????? | ????? | ????? | ????? | ????? | ????? | ????? | ????? | ????? | ????? | ????? | ????? | ????? | ????? | ????? | ????? | ????? | ????? | ????? | ????? | ????? | ????? | ????? | ????? | ????? | ????? | ????? | ????? | ????? | ????? | ?????
mean rfu: Mean RFU [chlorophyll:435,685]
|  | 1 | 2 | 3 | 4 | 5 | 6 | 7 | 8 | 9 | 10 | 11 | 12
| A | [12 empty] | mean rfu: Mean RFU [chlorophyll:435,685]
| B |  | 537 | 1031 | 2 | 610 | 528 | 458 | 500 | 459 | 1 | 1051 |  | mean rfu: Mean RFU [chlorophyll:435,685]
| C |  | 480 | 477 | 543 | 508 | 2 | 513 | 509 | 2 | 485 | 2 |  | mean rfu: Mean RFU [chlorophyll:435,685]
| D |  | 1038 | 672 | 1 | 559 | 446 | 538 | 1 | 440 | 459 | 533 |  | mean rfu: Mean RFU [chlorophyll:435,685]
| E |  | 482 | 553 | 700 | 495 | 1038 | 486 | 471 | 599 | 540 | 1 |  | mean rfu: Mean RFU [chlorophyll:435,685]
| F |  | 496 | 1 | 528 | 1007 | 670 | 575 | 614 | 848 | 888 | 438 |  | mean rfu: Mean RFU [chlorophyll:435,685]
| G |  | 530 | 458 | 884 | 480 | 529 | 1 | 498 | 548 | 2 | 475 |  | mean rfu: Mean RFU [chlorophyll:435,685]
| H | [12 empty] | mean rfu: Mean RFU [chlorophyll:435,685]