## Plate 1 - Sheet1
Software Version | 3.02.1
Experiment File Path: | C:\Users\Public\Documents\Experiments\globe-2018-10-11-plate19.xpt
Protocol File Path: | C:\Users\Public\Documents\Protocols\joey-9reads-rfu.prt
Plate Number | Plate 1
Date | 2018-10-11
Time | 13:34
Reader Type: | Cytation5
Reader Serial Number: | 15081111
Reading Type | Reader
Procedure Details
Plate Type | Greiner 96 flat bottom-jb (Use plate lid)
Eject plate on completion
Shake | Orbital: 0:15 (MM:SS)
Frequency: 180 cpm (6 mm)
Read | chlorophyll
Fluorescence Area Scan
B2..G11
Matrix Size: 3 x 3
Filter Set 1
Excitation: 435/20, Emission: 685/20
Optics: Bottom, Gain: extended
Light Source: Xenon Flash, Lamp Energy: High, Extended Dynamic Range
Read Speed: Normal, Delay: 100 msec, Measurements/Data Point: 10
Read Height: 7 mm
Layout
|  | 1 | 2 | 3 | 4 | 5 | 6 | 7 | 8 | 9 | 10 | 11 | 12
| A | [12 empty] | Well ID
| B |  | SPL1 | SPL2 | SPL3 | SPL4 | SPL5 | SPL6 | SPL7 | SPL8 | SPL9 | SPL10 |  | Well ID
| C |  | SPL11 | SPL12 | SPL13 | SPL14 | SPL15 | SPL16 | SPL17 | SPL18 | SPL19 | SPL20 |  | Well ID
| D |  | SPL21 | SPL22 | SPL23 | SPL24 | SPL25 | SPL26 | SPL27 | SPL28 | SPL29 | SPL30 |  | Well ID
| E |  | SPL31 | SPL32 | SPL33 | SPL34 | SPL35 | SPL36 | SPL37 | SPL38 | SPL39 | SPL40 |  | Well ID
| F |  | SPL41 | SPL42 | SPL43 | SPL44 | SPL45 | SPL46 | SPL47 | SPL48 | SPL49 | SPL50 |  | Well ID
| G |  | SPL51 | SPL52 | SPL53 | SPL54 | SPL55 | SPL56 | SPL57 | SPL58 | SPL59 | SPL60 |  | Well ID
| H | [12 empty] | Well ID
chlorophyll:435,685
| X Read # | Y Read # | B2 | B3 | B4 | B5 | B6 | B7 | B8 | B9 | B10 | B11 | C2 | C3 | C4 | C5 | C6 | C7 | C8 | C9 | C10 | C11 | D2 | D3 | D4 | D5 | D6 | D7 | D8 | D9 | D10 | D11 | E2 | E3 | E4 | E5 | E6 | E7 | E8 | E9 | E10 | E11 | F2 | F3 | F4 | F5 | F6 | F7 | F8 | F9 | F10 | F11 | G2 | G3 | G4 | G5 | G6 | G7 | G8 | G9 | G10 | G11
| 1 | 1
| 1 | 2 | 52 | 23 | 145 | 82 | 80 | 83 | 38 | 74 | 35 | 36 | 126 | 72 | 126 | 51 | 9 | 80 | 48 | 7 | 37 | 56 | 139 | 85 | 80 | 85 | 34 | 97 | 73 | 20 | 49 | 232 | 28 | 65 | 81 | 6 | 90 | 24 | 35 | 68 | 65 | 114 | 76 | 31 | 64 | 60 | 55 | 82 | 49 | 86 | 71 | 27 | 103 | 62 | 22 | 38 | 43 | 3 | 31 | 52 | 131 | 70
| 1 | 3
| 2 | 1 | 43 | 22 | 193 | 77 | 77 | 63 | 42 | 99 | 40 | 33 | 129 | 56 | 36 | 54 | 21 | 79 | 52 | 8 | 62 | 27 | 216 | 44 | 77 | 102 | 45 | 69 | 112 | 26 | 47 | 103 | 59 | 38 | 32 | 2 | 100 | 28 | 42 | 67 | 60 | 171 | 52 | 43 | 37 | 55 | 73 | 51 | 49 | 66 | 78 | 49 | 87 | 36 | 20 | 66 | 39 | 6 | 35 | 42 | 240 | 90
| 2 | 2 | 1377 | 47 | 536 | 54 | 73 | 82 | 54 | 162 | 67 | 177 | 203 | 107 | 97 | 48 | 22 | 69 | 99 | 11 | 136 | 17 | 821 | 79 | 209 | 183 | 61 | 133 | 123 | 43 | 231 | 511 | 84 | 177 | 129 | 16 | 215 | 41 | 27 | 209 | 275 | 762 | 131 | 46 | 70 | 118 | 129 | 82 | 101 | 52 | 156 | 175 | 178 | 132 | 65 | 116 | 63 | 17 | 46 | 43 | 681 | 589
| 2 | 3 | 55 | 20 | 127 | 75 | 24 | 40 | 55 | 79 | 29 | 28 | 128 | 48 | 56 | 38 | 6 | 61 | 31 | 10 | 34 | 20 | 147 | 65 | 76 | 153 | 35 | 28 | 46 | 20 | 40 | 48 | 35 | 62 | 69 | 10 | 113 | 23 | 27 | 116 | 83 | 128 | 63 | 31 | 62 | 41 | 32 | 26 | 60 | 67 | 139 | 25 | 70 | 41 | 25 | 49 | 42 | 7 | 44 | 62 | 158 | 46
| 3 | 1
| 3 | 2 | 72 | 22 | 178 | 103 | 62 | 69 | 39 | 128 | 39 | 33 | 83 | 63 | 79 | 25 | 11 | 197 | 38 | 8 | 24 | 26 | 116 | 58 | 92 | 110 | 40 | 45 | 208 | 32 | 168 | 210 | 44 | 40 | 102 | 7 | 104 | 21 | 36 | 71 | 70 | 75 | 58 | 22 | 55 | 48 | 50 | 41 | 49 | 205 | 136 | 19 | 68 | 32 | 24 | 65 | 40 | 2 | 46 | 50 | 87 | 87
| 3 | 3
Mean RFU [chlorophyll:435,685]
|  | 1 | 2 | 3 | 4 | 5 | 6 | 7 | 8 | 9 | 10 | 11 | 12
| A | [12 empty] | Mean RFU [chlorophyll:435,685]
| B |  | 320 | 27 | 236 | 78 | 63 | 67 | 46 | 108 | 42 | 61 |  | Mean RFU [chlorophyll:435,685]
| C |  | 134 | 69 | 79 | 43 | 14 | 97 | 54 | 9 | 59 | 29 |  | Mean RFU [chlorophyll:435,685]
| D |  | 288 | 66 | 107 | 127 | 43 | 74 | 112 | 28 | 107 | 221 |  | Mean RFU [chlorophyll:435,685]
| E |  | 50 | 76 | 83 | 8 | 124 | 27 | 33 | 106 | 111 | 250 |  | Mean RFU [chlorophyll:435,685]
| F |  | 76 | 35 | 58 | 64 | 68 | 56 | 62 | 95 | 116 | 59 |  | Mean RFU [chlorophyll:435,685]
| G |  | 101 | 61 | 31 | 67 | 45 | 7 | 40 | 50 | 259 | 176 |  | Mean RFU [chlorophyll:435,685]
| H | [12 empty] | Mean RFU [chlorophyll:435,685]
chlorophyll mean: Mean RFU [chlorophyll:435,685]
|  | 1 | 2 | 3 | 4 | 5 | 6 | 7 | 8 | 9 | 10 | 11 | 12
| A | [12 empty] | chlorophyll mean: Mean RFU [chlorophyll:435,685]
| B |  | 320 | 27 | 236 | 78 | 63 | 67 | 46 | 108 | 42 | 61 |  | chlorophyll mean: Mean RFU [chlorophyll:435,685]
| C |  | 134 | 69 | 79 | 43 | 14 | 97 | 54 | 9 | 59 | 29 |  | chlorophyll mean: Mean RFU [chlorophyll:435,685]
| D |  | 288 | 66 | 107 | 127 | 43 | 74 | 112 | 28 | 107 | 221 |  | chlorophyll mean: Mean RFU [chlorophyll:435,685]
| E |  | 50 | 76 | 83 | 8 | 124 | 27 | 33 | 106 | 111 | 250 |  | chlorophyll mean: Mean RFU [chlorophyll:435,685]
| F |  | 76 | 35 | 58 | 64 | 68 | 56 | 62 | 95 | 116 | 59 |  | chlorophyll mean: Mean RFU [chlorophyll:435,685]
| G |  | 101 | 61 | 31 | 67 | 45 | 7 | 40 | 50 | 259 | 176 |  | chlorophyll mean: Mean RFU [chlorophyll:435,685]
| H | [12 empty] | chlorophyll mean: Mean RFU [chlorophyll:435,685]
chlorophyyll
| X Read # | Y Read # | B2 | B3 | B4 | B5 | B6 | B7 | B8 | B9 | B10 | B11 | C2 | C3 | C4 | C5 | C6 | C7 | C8 | C9 | C10 | C11 | D2 | D3 | D4 | D5 | D6 | D7 | D8 | D9 | D10 | D11 | E2 | E3 | E4 | E5 | E6 | E7 | E8 | E9 | E10 | E11 | F2 | F3 | F4 | F5 | F6 | F7 | F8 | F9 | F10 | F11 | G2 | G3 | G4 | G5 | G6 | G7 | G8 | G9 | G10 | G11
| 1 | 1 | ????? | ????? | ????? | ????? | ????? | ????? | ????? | ????? | ????? | ????? | ????? | ????? | ????? | ????? | ????? | ????? | ????? | ????? | ????? | ????? | ????? | ????? | ????? | ????? | ????? | ????? | ????? | ????? | ????? | ????? | ????? | ????? | ????? | ????? | ????? | ????? | ????? | ????? | ????? | ????? | ????? | ????? | ????? | ????? | ????? | ????? | ????? | ????? | ????? | ????? | ????? | ????? | ????? | ????? | ????? | ????? | ????? | ????? | ????? | ?????
| 1 | 2 | 52 | 52 | 52 | 52 | 52 | 52 | 52 | 52 | 52 | 52 | 52 | 52 | 52 | 52 | 52 | 52 | 52 | 52 | 52 | 52 | 52 | 52 | 52 | 52 | 52 | 52 | 52 | 52 | 52 | 52 | 52 | 52 | 52 | 52 | 52 | 52 | 52 | 52 | 52 | 52 | 52 | 52 | 52 | 52 | 52 | 52 | 52 | 52 | 52 | 52 | 52 | 52 | 52 | 52 | 52 | 52 | 52 | 52 | 52 | 52
| 1 | 3 | ????? | ????? | ????? | ????? | ????? | ????? | ????? | ????? | ????? | ????? | ????? | ????? | ????? | ????? | ????? | ????? | ????? | ????? | ????? | ????? | ????? | ????? | ????? | ????? | ????? | ????? | ????? | ????? | ????? | ????? | ????? | ????? | ????? | ????? | ????? | ????? | ????? | ????? | ????? | ????? | ????? | ????? | ????? | ????? | ????? | ????? | ????? | ????? | ????? | ????? | ????? | ????? | ????? | ????? | ????? | ????? | ????? | ????? | ????? | ?????
| 2 | 1 | 43 | 43 | 43 | 43 | 43 | 43 | 43 | 43 | 43 | 43 | 43 | 43 | 43 | 43 | 43 | 43 | 43 | 43 | 43 | 43 | 43 | 43 | 43 | 43 | 43 | 43 | 43 | 43 | 43 | 43 | 43 | 43 | 43 | 43 | 43 | 43 | 43 | 43 | 43 | 43 | 43 | 43 | 43 | 43 | 43 | 43 | 43 | 43 | 43 | 43 | 43 | 43 | 43 | 43 | 43 | 43 | 43 | 43 | 43 | 43
| 2 | 2 | 1377 | 1377 | 1377 | 1377 | 1377 | 1377 | 1377 | 1377 | 1377 | 1377 | 1377 | 1377 | 1377 | 1377 | 1377 | 1377 | 1377 | 1377 | 1377 | 1377 | 1377 | 1377 | 1377 | 1377 | 1377 | 1377 | 1377 | 1377 | 1377 | 1377 | 1377 | 1377 | 1377 | 1377 | 1377 | 1377 | 1377 | 1377 | 1377 | 1377 | 1377 | 1377 | 1377 | 1377 | 1377 | 1377 | 1377 | 1377 | 1377 | 1377 | 1377 | 1377 | 1377 | 1377 | 1377 | 1377 | 1377 | 1377 | 1377 | 1377
| 2 | 3 | 55 | 55 | 55 | 55 | 55 | 55 | 55 | 55 | 55 | 55 | 55 | 55 | 55 | 55 | 55 | 55 | 55 | 55 | 55 | 55 | 55 | 55 | 55 | 55 | 55 | 55 | 55 | 55 | 55 | 55 | 55 | 55 | 55 | 55 | 55 | 55 | 55 | 55 | 55 | 55 | 55 | 55 | 55 | 55 | 55 | 55 | 55 | 55 | 55 | 55 | 55 | 55 | 55 | 55 | 55 | 55 | 55 | 55 | 55 | 55
| 3 | 1 | ????? | ????? | ????? | ????? | ????? | ????? | ????? | ????? | ????? | ????? | ????? | ????? | ????? | ????? | ????? | ????? | ????? | ????? | ????? | ????? | ????? | ????? | ????? | ????? | ????? | ????? | ????? | ????? | ????? | ????? | ????? | ????? | ????? | ????? | ????? | ????? | ????? | ????? | ????? | ????? | ????? | ????? | ????? | ????? | ????? | ????? | ????? | ????? | ????? | ????? | ????? | ????? | ????? | ????? | ????? | ????? | ????? | ????? | ????? | ?????
| 3 | 2 | 72 | 72 | 72 | 72 | 72 | 72 | 72 | 72 | 72 | 72 | 72 | 72 | 72 | 72 | 72 | 72 | 72 | 72 | 72 | 72 | 72 | 72 | 72 | 72 | 72 | 72 | 72 | 72 | 72 | 72 | 72 | 72 | 72 | 72 | 72 | 72 | 72 | 72 | 72 | 72 | 72 | 72 | 72 | 72 | 72 | 72 | 72 | 72 | 72 | 72 | 72 | 72 | 72 | 72 | 72 | 72 | 72 | 72 | 72 | 72
| 3 | 3 | ????? | ????? | ????? | ????? | ????? | ????? | ????? | ????? | ????? | ????? | ????? | ????? | ????? | ????? | ????? | ????? | ????? | ????? | ????? | ????? | ????? | ????? | ????? | ????? | ????? | ????? | ????? | ????? | ????? | ????? | ????? | ????? | ????? | ????? | ????? | ????? | ????? | ????? | ????? | ????? | ????? | ????? | ????? | ????? | ????? | ????? | ????? | ????? | ????? | ????? | ????? | ????? | ????? | ????? | ????? | ????? | ????? | ????? | ????? | ?????
mean rfu: Mean RFU [chlorophyll:435,685]
|  | 1 | 2 | 3 | 4 | 5 | 6 | 7 | 8 | 9 | 10 | 11 | 12
| A | [12 empty] | mean rfu: Mean RFU [chlorophyll:435,685]
| B |  | 320 | 27 | 236 | 78 | 63 | 67 | 46 | 108 | 42 | 61 |  | mean rfu: Mean RFU [chlorophyll:435,685]
| C |  | 134 | 69 | 79 | 43 | 14 | 97 | 54 | 9 | 59 | 29 |  | mean rfu: Mean RFU [chlorophyll:435,685]
| D |  | 288 | 66 | 107 | 127 | 43 | 74 | 112 | 28 | 107 | 221 |  | mean rfu: Mean RFU [chlorophyll:435,685]
| E |  | 50 | 76 | 83 | 8 | 124 | 27 | 33 | 106 | 111 | 250 |  | mean rfu: Mean RFU [chlorophyll:435,685]
| F |  | 76 | 35 | 58 | 64 | 68 | 56 | 62 | 95 | 116 | 59 |  | mean rfu: Mean RFU [chlorophyll:435,685]
| G |  | 101 | 61 | 31 | 67 | 45 | 7 | 40 | 50 | 259 | 176 |  | mean rfu: Mean RFU [chlorophyll:435,685]
| H | [12 empty] | mean rfu: Mean RFU [chlorophyll:435,685]