## Plate 1 - Sheet1
Software Version | 3.02.1
Experiment File Path: | C:\Users\Public\Documents\Experiments\chlamee-accute-2018-11-28b-plate66.xpt
Protocol File Path: | C:\Users\Public\Documents\Protocols\joey-9reads-rfu.prt
Plate Number | Plate 1
Date | 2018-11-28
Time | 15:51
Reader Type: | Cytation5
Reader Serial Number: | 15081111
Reading Type | Reader
Procedure Details
Plate Type | Greiner 96 flat bottom-jb (Use plate lid)
Eject plate on completion
Shake | Orbital: 0:15 (MM:SS)
Frequency: 180 cpm (6 mm)
Read | chlorophyll
Fluorescence Area Scan
B2..G11
Matrix Size: 3 x 3
Filter Set 1
Excitation: 435/20, Emission: 685/20
Optics: Bottom, Gain: extended
Light Source: Xenon Flash, Lamp Energy: High, Extended Dynamic Range
Read Speed: Normal, Delay: 100 msec, Measurements/Data Point: 10
Read Height: 7 mm
Layout
|  | 1 | 2 | 3 | 4 | 5 | 6 | 7 | 8 | 9 | 10 | 11 | 12
| A | [12 empty] | Well ID
| B |  | SPL1 | SPL2 | SPL3 | SPL4 | SPL5 | SPL6 | SPL7 | SPL8 | SPL9 | SPL10 |  | Well ID
| C |  | SPL11 | SPL12 | SPL13 | SPL14 | SPL15 | SPL16 | SPL17 | SPL18 | SPL19 | SPL20 |  | Well ID
| D |  | SPL21 | SPL22 | SPL23 | SPL24 | SPL25 | SPL26 | SPL27 | SPL28 | SPL29 | SPL30 |  | Well ID
| E |  | SPL31 | SPL32 | SPL33 | SPL34 | SPL35 | SPL36 | SPL37 | SPL38 | SPL39 | SPL40 |  | Well ID
| F |  | SPL41 | SPL42 | SPL43 | SPL44 | SPL45 | SPL46 | SPL47 | SPL48 | SPL49 | SPL50 |  | Well ID
| G |  | SPL51 | SPL52 | SPL53 | SPL54 | SPL55 | SPL56 | SPL57 | SPL58 | SPL59 | SPL60 |  | Well ID
| H | [12 empty] | Well ID
chlorophyll:435,685
| X Read # | Y Read # | B2 | B3 | B4 | B5 | B6 | B7 | B8 | B9 | B10 | B11 | C2 | C3 | C4 | C5 | C6 | C7 | C8 | C9 | C10 | C11 | D2 | D3 | D4 | D5 | D6 | D7 | D8 | D9 | D10 | D11 | E2 | E3 | E4 | E5 | E6 | E7 | E8 | E9 | E10 | E11 | F2 | F3 | F4 | F5 | F6 | F7 | F8 | F9 | F10 | F11 | G2 | G3 | G4 | G5 | G6 | G7 | G8 | G9 | G10 | G11
| 1 | 1
| 1 | 2 | 1648 | 2343 | 2762 | 1598 | 1372 | 915 | 2227 | 1722 | 1410 | 1240 | 2720 | 2006 | 1339 | 2281 | 1044 | 1023 | 1350 | 2612 | 2474 | 1859 | 1364 | 2097 | 2054 | 2281 | 2744 | 1560 | 1609 | 2188 | 1524 | 448 | 2083 | 1794 | 1229 | 2384 | 1331 | 1888 | 1685 | 2373 | 829 | 1155 | 1202 | 1900 | 2799 | 1230 | 2167 | 1257 | 2159 | 1334 | 954 | 1523 | 640 | 1809 | 4 | 0 | 1 | 0 | 3 | 6 | 0 | 2
| 1 | 3
| 2 | 1 | 2104 | 2223 | 2435 | 917 | 1581 | 1261 | 1423 | 1923 | 1648 | 1336 | 2547 | 1860 | 1663 | 2922 | 467 | 1112 | 1696 | 1686 | 2344 | 1533 | 1559 | 2015 | 2086 | 2252 | 2326 | 1584 | 1604 | 2064 | 1721 | 401 | 2012 | 1501 | 1550 | 2495 | 1395 | 1241 | 2113 | 2647 | 1862 | 1099 | 1797 | 1706 | 2411 | 1589 | 1459 | 1406 | 2231 | 1373 | 1986 | 1520 | 793 | 1734 | 0 | 0 | 0 | 0 | 7 | 5 | 7 | 0
| 2 | 2 | 3825 | 5164 | 2458 | 2468 | 3331 | 1325 | 3855 | 1797 | 1476 | 1840 | 5200 | 2052 | 5340 | 4965 | 2304 | 1972 | 1518 | 3989 | 2501 | 1755 | 2801 | 2304 | 6074 | 2164 | 2769 | 2964 | 2708 | 2378 | 2358 | 995 | 1848 | 4363 | 1552 | 2750 | 2884 | 3161 | 1903 | 4284 | 1683 | 1526 | 3979 | 5873 | 5148 | 3000 | 1972 | 2406 | 2267 | 1253 | 1842 | 1447 | 930 | 1830 | 4 | 2 | 4 | 0 | 3 | 0 | 0 | 0
| 2 | 3 | 1978 | 2183 | 856 | 2630 | 2924 | 776 | 2362 | 2060 | 1646 | 1201 | 2769 | 1742 | 1682 | 2581 | 2099 | 976 | 1626 | 2172 | 2096 | 1302 | 2040 | 2369 | 2324 | 2251 | 1964 | 1627 | 1749 | 1627 | 1746 | 471 | 2283 | 2763 | 1488 | 2468 | 1299 | 1386 | 1130 | 2691 | 459 | 1138 | 1715 | 2003 | 2816 | 1639 | 1987 | 1483 | 1918 | 1176 | 1979 | 1590 | 537 | 1608 | 0 | 0 | 0 | 5 | 1 | 1 | 4 | 2
| 3 | 1
| 3 | 2 | 1931 | 2066 | 2562 | 2242 | 2862 | 1085 | 1516 | 2405 | 1337 | 1266 | 1836 | 1831 | 1640 | 2251 | 2432 | 1341 | 1763 | 2915 | 2202 | 1323 | 1747 | 2307 | 2101 | 776 | 2732 | 1695 | 1547 | 1116 | 1909 | 655 | 1703 | 1566 | 1597 | 2672 | 1314 | 1069 | 2026 | 2442 | 2018 | 1199 | 1620 | 1461 | 2660 | 1892 | 1812 | 913 | 2031 | 1432 | 2272 | 1489 | 847 | 1499 | 2 | 0 | 3 | 0 | 1 | 3 | 3 | 10
| 3 | 3
Mean RFU [chlorophyll:435,685]
|  | 1 | 2 | 3 | 4 | 5 | 6 | 7 | 8 | 9 | 10 | 11 | 12
| A | [12 empty] | Mean RFU [chlorophyll:435,685]
| B |  | 2297 | 2796 | 2215 | 1971 | 2414 | 1072 | 2277 | 1981 | 1503 | 1377 |  | Mean RFU [chlorophyll:435,685]
| C |  | 3014 | 1898 | 2333 | 3000 | 1669 | 1285 | 1591 | 2675 | 2323 | 1554 |  | Mean RFU [chlorophyll:435,685]
| D |  | 1902 | 2218 | 2928 | 1945 | 2507 | 1886 | 1843 | 1875 | 1852 | 594 |  | Mean RFU [chlorophyll:435,685]
| E |  | 1986 | 2397 | 1483 | 2554 | 1645 | 1749 | 1771 | 2887 | 1370 | 1223 |  | Mean RFU [chlorophyll:435,685]
| F |  | 2063 | 2589 | 3167 | 1870 | 1879 | 1493 | 2121 | 1314 | 1807 | 1514 |  | Mean RFU [chlorophyll:435,685]
| G |  | 749 | 1696 | 2 | 0 | 2 | 1 | 3 | 3 | 3 | 3 |  | Mean RFU [chlorophyll:435,685]
| H | [12 empty] | Mean RFU [chlorophyll:435,685]
chlorophyll mean: Mean RFU [chlorophyll:435,685]
|  | 1 | 2 | 3 | 4 | 5 | 6 | 7 | 8 | 9 | 10 | 11 | 12
| A | [12 empty] | chlorophyll mean: Mean RFU [chlorophyll:435,685]
| B |  | 2297 | 2796 | 2215 | 1971 | 2414 | 1072 | 2277 | 1981 | 1503 | 1377 |  | chlorophyll mean: Mean RFU [chlorophyll:435,685]
| C |  | 3014 | 1898 | 2333 | 3000 | 1669 | 1285 | 1591 | 2675 | 2323 | 1554 |  | chlorophyll mean: Mean RFU [chlorophyll:435,685]
| D |  | 1902 | 2218 | 2928 | 1945 | 2507 | 1886 | 1843 | 1875 | 1852 | 594 |  | chlorophyll mean: Mean RFU [chlorophyll:435,685]
| E |  | 1986 | 2397 | 1483 | 2554 | 1645 | 1749 | 1771 | 2887 | 1370 | 1223 |  | chlorophyll mean: Mean RFU [chlorophyll:435,685]
| F |  | 2063 | 2589 | 3167 | 1870 | 1879 | 1493 | 2121 | 1314 | 1807 | 1514 |  | chlorophyll mean: Mean RFU [chlorophyll:435,685]
| G |  | 749 | 1696 | 2 | 0 | 2 | 1 | 3 | 3 | 3 | 3 |  | chlorophyll mean: Mean RFU [chlorophyll:435,685]
| H | [12 empty] | chlorophyll mean: Mean RFU [chlorophyll:435,685]
chlorophyyll
| X Read # | Y Read # | B2 | B3 | B4 | B5 | B6 | B7 | B8 | B9 | B10 | B11 | C2 | C3 | C4 | C5 | C6 | C7 | C8 | C9 | C10 | C11 | D2 | D3 | D4 | D5 | D6 | D7 | D8 | D9 | D10 | D11 | E2 | E3 | E4 | E5 | E6 | E7 | E8 | E9 | E10 | E11 | F2 | F3 | F4 | F5 | F6 | F7 | F8 | F9 | F10 | F11 | G2 | G3 | G4 | G5 | G6 | G7 | G8 | G9 | G10 | G11
| 1 | 1 | ????? | ????? | ????? | ????? | ????? | ????? | ????? | ????? | ????? | ????? | ????? | ????? | ????? | ????? | ????? | ????? | ????? | ????? | ????? | ????? | ????? | ????? | ????? | ????? | ????? | ????? | ????? | ????? | ????? | ????? | ????? | ????? | ????? | ????? | ????? | ????? | ????? | ????? | ????? | ????? | ????? | ????? | ????? | ????? | ????? | ????? | ????? | ????? | ????? | ????? | ????? | ????? | ????? | ????? | ????? | ????? | ????? | ????? | ????? | ?????
| 1 | 2 | 1648 | 1648 | 1648 | 1648 | 1648 | 1648 | 1648 | 1648 | 1648 | 1648 | 1648 | 1648 | 1648 | 1648 | 1648 | 1648 | 1648 | 1648 | 1648 | 1648 | 1648 | 1648 | 1648 | 1648 | 1648 | 1648 | 1648 | 1648 | 1648 | 1648 | 1648 | 1648 | 1648 | 1648 | 1648 | 1648 | 1648 | 1648 | 1648 | 1648 | 1648 | 1648 | 1648 | 1648 | 1648 | 1648 | 1648 | 1648 | 1648 | 1648 | 1648 | 1648 | 1648 | 1648 | 1648 | 1648 | 1648 | 1648 | 1648 | 1648
| 1 | 3 | ????? | ????? | ????? | ????? | ????? | ????? | ????? | ????? | ????? | ????? | ????? | ????? | ????? | ????? | ????? | ????? | ????? | ????? | ????? | ????? | ????? | ????? | ????? | ????? | ????? | ????? | ????? | ????? | ????? | ????? | ????? | ????? | ????? | ????? | ????? | ????? | ????? | ????? | ????? | ????? | ????? | ????? | ????? | ????? | ????? | ????? | ????? | ????? | ????? | ????? | ????? | ????? | ????? | ????? | ????? | ????? | ????? | ????? | ????? | ?????
| 2 | 1 | 2104 | 2104 | 2104 | 2104 | 2104 | 2104 | 2104 | 2104 | 2104 | 2104 | 2104 | 2104 | 2104 | 2104 | 2104 | 2104 | 2104 | 2104 | 2104 | 2104 | 2104 | 2104 | 2104 | 2104 | 2104 | 2104 | 2104 | 2104 | 2104 | 2104 | 2104 | 2104 | 2104 | 2104 | 2104 | 2104 | 2104 | 2104 | 2104 | 2104 | 2104 | 2104 | 2104 | 2104 | 2104 | 2104 | 2104 | 2104 | 2104 | 2104 | 2104 | 2104 | 2104 | 2104 | 2104 | 2104 | 2104 | 2104 | 2104 | 2104
| 2 | 2 | 3825 | 3825 | 3825 | 3825 | 3825 | 3825 | 3825 | 3825 | 3825 | 3825 | 3825 | 3825 | 3825 | 3825 | 3825 | 3825 | 3825 | 3825 | 3825 | 3825 | 3825 | 3825 | 3825 | 3825 | 3825 | 3825 | 3825 | 3825 | 3825 | 3825 | 3825 | 3825 | 3825 | 3825 | 3825 | 3825 | 3825 | 3825 | 3825 | 3825 | 3825 | 3825 | 3825 | 3825 | 3825 | 3825 | 3825 | 3825 | 3825 | 3825 | 3825 | 3825 | 3825 | 3825 | 3825 | 3825 | 3825 | 3825 | 3825 | 3825
| 2 | 3 | 1978 | 1978 | 1978 | 1978 | 1978 | 1978 | 1978 | 1978 | 1978 | 1978 | 1978 | 1978 | 1978 | 1978 | 1978 | 1978 | 1978 | 1978 | 1978 | 1978 | 1978 | 1978 | 1978 | 1978 | 1978 | 1978 | 1978 | 1978 | 1978 | 1978 | 1978 | 1978 | 1978 | 1978 | 1978 | 1978 | 1978 | 1978 | 1978 | 1978 | 1978 | 1978 | 1978 | 1978 | 1978 | 1978 | 1978 | 1978 | 1978 | 1978 | 1978 | 1978 | 1978 | 1978 | 1978 | 1978 | 1978 | 1978 | 1978 | 1978
| 3 | 1 | ????? | ????? | ????? | ????? | ????? | ????? | ????? | ????? | ????? | ????? | ????? | ????? | ????? | ????? | ????? | ????? | ????? | ????? | ????? | ????? | ????? | ????? | ????? | ????? | ????? | ????? | ????? | ????? | ????? | ????? | ????? | ????? | ????? | ????? | ????? | ????? | ????? | ????? | ????? | ????? | ????? | ????? | ????? | ????? | ????? | ????? | ????? | ????? | ????? | ????? | ????? | ????? | ????? | ????? | ????? | ????? | ????? | ????? | ????? | ?????
| 3 | 2 | 1931 | 1931 | 1931 | 1931 | 1931 | 1931 | 1931 | 1931 | 1931 | 1931 | 1931 | 1931 | 1931 | 1931 | 1931 | 1931 | 1931 | 1931 | 1931 | 1931 | 1931 | 1931 | 1931 | 1931 | 1931 | 1931 | 1931 | 1931 | 1931 | 1931 | 1931 | 1931 | 1931 | 1931 | 1931 | 1931 | 1931 | 1931 | 1931 | 1931 | 1931 | 1931 | 1931 | 1931 | 1931 | 1931 | 1931 | 1931 | 1931 | 1931 | 1931 | 1931 | 1931 | 1931 | 1931 | 1931 | 1931 | 1931 | 1931 | 1931
| 3 | 3 | ????? | ????? | ????? | ????? | ????? | ????? | ????? | ????? | ????? | ????? | ????? | ????? | ????? | ????? | ????? | ????? | ????? | ????? | ????? | ????? | ????? | ????? | ????? | ????? | ????? | ????? | ????? | ????? | ????? | ????? | ????? | ????? | ????? | ????? | ????? | ????? | ????? | ????? | ????? | ????? | ????? | ????? | ????? | ????? | ????? | ????? | ????? | ????? | ????? | ????? | ????? | ????? | ????? | ????? | ????? | ????? | ????? | ????? | ????? | ?????
mean rfu: Mean RFU [chlorophyll:435,685]
|  | 1 | 2 | 3 | 4 | 5 | 6 | 7 | 8 | 9 | 10 | 11 | 12
| A | [12 empty] | mean rfu: Mean RFU [chlorophyll:435,685]
| B |  | 2297 | 2796 | 2215 | 1971 | 2414 | 1072 | 2277 | 1981 | 1503 | 1377 |  | mean rfu: Mean RFU [chlorophyll:435,685]
| C |  | 3014 | 1898 | 2333 | 3000 | 1669 | 1285 | 1591 | 2675 | 2323 | 1554 |  | mean rfu: Mean RFU [chlorophyll:435,685]
| D |  | 1902 | 2218 | 2928 | 1945 | 2507 | 1886 | 1843 | 1875 | 1852 | 594 |  | mean rfu: Mean RFU [chlorophyll:435,685]
| E |  | 1986 | 2397 | 1483 | 2554 | 1645 | 1749 | 1771 | 2887 | 1370 | 1223 |  | mean rfu: Mean RFU [chlorophyll:435,685]
| F |  | 2063 | 2589 | 3167 | 1870 | 1879 | 1493 | 2121 | 1314 | 1807 | 1514 |  | mean rfu: Mean RFU [chlorophyll:435,685]
| G |  | 749 | 1696 | 2 | 0 | 2 | 1 | 3 | 3 | 3 | 3 |  | mean rfu: Mean RFU [chlorophyll:435,685]
| H | [12 empty] | mean rfu: Mean RFU [chlorophyll:435,685]