## Plate 1 - Sheet1
Software Version | 3.02.1
Experiment File Path: | C:\Users\Public\Documents\Experiments\globe-acclimated-2018-10-28-plate30.xpt
Protocol File Path: | C:\Users\Public\Documents\Protocols\joey-9reads-rfu.prt
Plate Number | Plate 1
Date | 2018-10-28
Time | 10:21
Reader Type: | Cytation5
Reader Serial Number: | Unknown
Reading Type | Reader
Procedure Details
Plate Type | Greiner 96 flat bottom-jb (Use plate lid)
Eject plate on completion
Shake | Orbital: 0:15 (MM:SS)
Frequency: 180 cpm (6 mm)
Read | chlorophyll
Fluorescence Area Scan
B2..G11
Matrix Size: 3 x 3
Filter Set 1
Excitation: 435/20, Emission: 685/20
Optics: Bottom, Gain: extended
Light Source: Xenon Flash, Lamp Energy: High, Extended Dynamic Range
Read Speed: Normal, Delay: 100 msec, Measurements/Data Point: 10
Read Height: 7 mm
Layout
|  | 1 | 2 | 3 | 4 | 5 | 6 | 7 | 8 | 9 | 10 | 11 | 12
| A | [12 empty] | Well ID
| B |  | SPL1 | SPL2 | SPL3 | SPL4 | SPL5 | SPL6 | SPL7 | SPL8 | SPL9 | SPL10 |  | Well ID
| C |  | SPL11 | SPL12 | SPL13 | SPL14 | SPL15 | SPL16 | SPL17 | SPL18 | SPL19 | SPL20 |  | Well ID
| D |  | SPL21 | SPL22 | SPL23 | SPL24 | SPL25 | SPL26 | SPL27 | SPL28 | SPL29 | SPL30 |  | Well ID
| E |  | SPL31 | SPL32 | SPL33 | SPL34 | SPL35 | SPL36 | SPL37 | SPL38 | SPL39 | SPL40 |  | Well ID
| F |  | SPL41 | SPL42 | SPL43 | SPL44 | SPL45 | SPL46 | SPL47 | SPL48 | SPL49 | SPL50 |  | Well ID
| G |  | SPL51 | SPL52 | SPL53 | SPL54 | SPL55 | SPL56 | SPL57 | SPL58 | SPL59 | SPL60 |  | Well ID
| H | [12 empty] | Well ID
chlorophyll:435,685
| X Read # | Y Read # | B2 | B3 | B4 | B5 | B6 | B7 | B8 | B9 | B10 | B11 | C2 | C3 | C4 | C5 | C6 | C7 | C8 | C9 | C10 | C11 | D2 | D3 | D4 | D5 | D6 | D7 | D8 | D9 | D10 | D11 | E2 | E3 | E4 | E5 | E6 | E7 | E8 | E9 | E10 | E11 | F2 | F3 | F4 | F5 | F6 | F7 | F8 | F9 | F10 | F11 | G2 | G3 | G4 | G5 | G6 | G7 | G8 | G9 | G10 | G11
| 1 | 1
| 1 | 2 | 1058 | 212 | 35 | 1018 | 42 | 770 | 136 | 187 | 29 | 32 | 204 | 499 | 154 | 219 | 1 | 1023 | 28 | 0 | 20 | 92 | 29 | 554 | 185 | 262 | 139 | 43 | 759 | 222 | 971 | 821 | 31 | 642 | 505 | 0 | 159 | 155 | 140 | 149 | 525 | 26 | 473 | 217 | 547 | 31 | 65 | 33 | 470 | 581 | 115 | 21 | 167 | 22 | 107 | 216 | 129 | 1 | 106 | 427 | 27 | 619
| 1 | 3
| 2 | 1 | 960 | 325 | 33 | 308 | 45 | 228 | 233 | 202 | 33 | 61 | 100 | 320 | 198 | 75 | 2 | 534 | 39 | 0 | 68 | 41 | 40 | 340 | 297 | 93 | 168 | 23 | 334 | 253 | 423 | 514 | 58 | 440 | 517 | 0 | 207 | 174 | 183 | 217 | 378 | 23 | 430 | 93 | 357 | 30 | 38 | 26 | 416 | 302 | 92 | 28 | 377 | 29 | 213 | 248 | 170 | 3 | 56 | 198 | 20 | 303
| 2 | 2 | 1062 | 1159 | 114 | 439 | 175 | 603 | 927 | 680 | 59 | 315 | 123 | 1132 | 2802 | 173 | 2 | 1177 | 118 | 1 | 295 | 246 | 111 | 642 | 843 | 240 | 814 | 219 | 2206 | 1407 | 1347 | 1271 | 115 | 1197 | 848 | 5 | 188 | 1337 | 1075 | 1114 | 477 | 174 | 1296 | 112 | 297 | 174 | 249 | 141 | 1232 | 320 | 238 | 244 | 1275 | 238 | 1397 | 514 | 937 | 0 | 452 | 489 | 98 | 720
| 2 | 3 | 848 | 424 | 31 | 395 | 48 | 358 | 229 | 313 | 29 | 29 | 137 | 635 | 181 | 99 | 8 | 387 | 37 | 5 | 66 | 94 | 22 | 146 | 296 | 111 | 265 | 29 | 269 | 161 | 329 | 309 | 32 | 355 | 446 | 0 | 116 | 332 | 244 | 259 | 338 | 13 | 540 | 138 | 221 | 37 | 18 | 38 | 339 | 260 | 69 | 44 | 186 | 72 | 253 | 181 | 192 | 6 | 45 | 123 | 29 | 235
| 3 | 1
| 3 | 2 | 1322 | 160 | 23 | 334 | 34 | 764 | 132 | 261 | 24 | 53 | 105 | 716 | 173 | 476 | 3 | 543 | 31 | 3 | 50 | 230 | 23 | 402 | 190 | 122 | 153 | 38 | 349 | 141 | 504 | 853 | 14 | 628 | 645 | 6 | 62 | 202 | 139 | 242 | 681 | 27 | 412 | 164 | 450 | 22 | 107 | 26 | 513 | 716 | 68 | 12 | 128 | 58 | 156 | 388 | 149 | 4 | 183 | 505 | 33 | 1056
| 3 | 3
Mean RFU [chlorophyll:435,685]
|  | 1 | 2 | 3 | 4 | 5 | 6 | 7 | 8 | 9 | 10 | 11 | 12
| A | [12 empty] | Mean RFU [chlorophyll:435,685]
| B |  | 1050 | 456 | 47 | 499 | 69 | 545 | 331 | 329 | 35 | 98 |  | Mean RFU [chlorophyll:435,685]
| C |  | 134 | 660 | 702 | 208 | 3 | 733 | 51 | 2 | 100 | 141 |  | Mean RFU [chlorophyll:435,685]
| D |  | 45 | 417 | 362 | 166 | 308 | 70 | 783 | 437 | 715 | 754 |  | Mean RFU [chlorophyll:435,685]
| E |  | 50 | 652 | 592 | 2 | 146 | 440 | 356 | 396 | 480 | 53 |  | Mean RFU [chlorophyll:435,685]
| F |  | 630 | 145 | 374 | 59 | 95 | 53 | 594 | 436 | 116 | 70 |  | Mean RFU [chlorophyll:435,685]
| G |  | 427 | 84 | 425 | 309 | 315 | 3 | 168 | 348 | 41 | 587 |  | Mean RFU [chlorophyll:435,685]
| H | [12 empty] | Mean RFU [chlorophyll:435,685]
chlorophyll mean: Mean RFU [chlorophyll:435,685]
|  | 1 | 2 | 3 | 4 | 5 | 6 | 7 | 8 | 9 | 10 | 11 | 12
| A | [12 empty] | chlorophyll mean: Mean RFU [chlorophyll:435,685]
| B |  | 1050 | 456 | 47 | 499 | 69 | 545 | 331 | 329 | 35 | 98 |  | chlorophyll mean: Mean RFU [chlorophyll:435,685]
| C |  | 134 | 660 | 702 | 208 | 3 | 733 | 51 | 2 | 100 | 141 |  | chlorophyll mean: Mean RFU [chlorophyll:435,685]
| D |  | 45 | 417 | 362 | 166 | 308 | 70 | 783 | 437 | 715 | 754 |  | chlorophyll mean: Mean RFU [chlorophyll:435,685]
| E |  | 50 | 652 | 592 | 2 | 146 | 440 | 356 | 396 | 480 | 53 |  | chlorophyll mean: Mean RFU [chlorophyll:435,685]
| F |  | 630 | 145 | 374 | 59 | 95 | 53 | 594 | 436 | 116 | 70 |  | chlorophyll mean: Mean RFU [chlorophyll:435,685]
| G |  | 427 | 84 | 425 | 309 | 315 | 3 | 168 | 348 | 41 | 587 |  | chlorophyll mean: Mean RFU [chlorophyll:435,685]
| H | [12 empty] | chlorophyll mean: Mean RFU [chlorophyll:435,685]
chlorophyyll
| X Read # | Y Read # | B2 | B3 | B4 | B5 | B6 | B7 | B8 | B9 | B10 | B11 | C2 | C3 | C4 | C5 | C6 | C7 | C8 | C9 | C10 | C11 | D2 | D3 | D4 | D5 | D6 | D7 | D8 | D9 | D10 | D11 | E2 | E3 | E4 | E5 | E6 | E7 | E8 | E9 | E10 | E11 | F2 | F3 | F4 | F5 | F6 | F7 | F8 | F9 | F10 | F11 | G2 | G3 | G4 | G5 | G6 | G7 | G8 | G9 | G10 | G11
| 1 | 1 | ????? | ????? | ????? | ????? | ????? | ????? | ????? | ????? | ????? | ????? | ????? | ????? | ????? | ????? | ????? | ????? | ????? | ????? | ????? | ????? | ????? | ????? | ????? | ????? | ????? | ????? | ????? | ????? | ????? | ????? | ????? | ????? | ????? | ????? | ????? | ????? | ????? | ????? | ????? | ????? | ????? | ????? | ????? | ????? | ????? | ????? | ????? | ????? | ????? | ????? | ????? | ????? | ????? | ????? | ????? | ????? | ????? | ????? | ????? | ?????
| 1 | 2 | 1058 | 1058 | 1058 | 1058 | 1058 | 1058 | 1058 | 1058 | 1058 | 1058 | 1058 | 1058 | 1058 | 1058 | 1058 | 1058 | 1058 | 1058 | 1058 | 1058 | 1058 | 1058 | 1058 | 1058 | 1058 | 1058 | 1058 | 1058 | 1058 | 1058 | 1058 | 1058 | 1058 | 1058 | 1058 | 1058 | 1058 | 1058 | 1058 | 1058 | 1058 | 1058 | 1058 | 1058 | 1058 | 1058 | 1058 | 1058 | 1058 | 1058 | 1058 | 1058 | 1058 | 1058 | 1058 | 1058 | 1058 | 1058 | 1058 | 1058
| 1 | 3 | ????? | ????? | ????? | ????? | ????? | ????? | ????? | ????? | ????? | ????? | ????? | ????? | ????? | ????? | ????? | ????? | ????? | ????? | ????? | ????? | ????? | ????? | ????? | ????? | ????? | ????? | ????? | ????? | ????? | ????? | ????? | ????? | ????? | ????? | ????? | ????? | ????? | ????? | ????? | ????? | ????? | ????? | ????? | ????? | ????? | ????? | ????? | ????? | ????? | ????? | ????? | ????? | ????? | ????? | ????? | ????? | ????? | ????? | ????? | ?????
| 2 | 1 | 960 | 960 | 960 | 960 | 960 | 960 | 960 | 960 | 960 | 960 | 960 | 960 | 960 | 960 | 960 | 960 | 960 | 960 | 960 | 960 | 960 | 960 | 960 | 960 | 960 | 960 | 960 | 960 | 960 | 960 | 960 | 960 | 960 | 960 | 960 | 960 | 960 | 960 | 960 | 960 | 960 | 960 | 960 | 960 | 960 | 960 | 960 | 960 | 960 | 960 | 960 | 960 | 960 | 960 | 960 | 960 | 960 | 960 | 960 | 960
| 2 | 2 | 1062 | 1062 | 1062 | 1062 | 1062 | 1062 | 1062 | 1062 | 1062 | 1062 | 1062 | 1062 | 1062 | 1062 | 1062 | 1062 | 1062 | 1062 | 1062 | 1062 | 1062 | 1062 | 1062 | 1062 | 1062 | 1062 | 1062 | 1062 | 1062 | 1062 | 1062 | 1062 | 1062 | 1062 | 1062 | 1062 | 1062 | 1062 | 1062 | 1062 | 1062 | 1062 | 1062 | 1062 | 1062 | 1062 | 1062 | 1062 | 1062 | 1062 | 1062 | 1062 | 1062 | 1062 | 1062 | 1062 | 1062 | 1062 | 1062 | 1062
| 2 | 3 | 848 | 848 | 848 | 848 | 848 | 848 | 848 | 848 | 848 | 848 | 848 | 848 | 848 | 848 | 848 | 848 | 848 | 848 | 848 | 848 | 848 | 848 | 848 | 848 | 848 | 848 | 848 | 848 | 848 | 848 | 848 | 848 | 848 | 848 | 848 | 848 | 848 | 848 | 848 | 848 | 848 | 848 | 848 | 848 | 848 | 848 | 848 | 848 | 848 | 848 | 848 | 848 | 848 | 848 | 848 | 848 | 848 | 848 | 848 | 848
| 3 | 1 | ????? | ????? | ????? | ????? | ????? | ????? | ????? | ????? | ????? | ????? | ????? | ????? | ????? | ????? | ????? | ????? | ????? | ????? | ????? | ????? | ????? | ????? | ????? | ????? | ????? | ????? | ????? | ????? | ????? | ????? | ????? | ????? | ????? | ????? | ????? | ????? | ????? | ????? | ????? | ????? | ????? | ????? | ????? | ????? | ????? | ????? | ????? | ????? | ????? | ????? | ????? | ????? | ????? | ????? | ????? | ????? | ????? | ????? | ????? | ?????
| 3 | 2 | 1322 | 1322 | 1322 | 1322 | 1322 | 1322 | 1322 | 1322 | 1322 | 1322 | 1322 | 1322 | 1322 | 1322 | 1322 | 1322 | 1322 | 1322 | 1322 | 1322 | 1322 | 1322 | 1322 | 1322 | 1322 | 1322 | 1322 | 1322 | 1322 | 1322 | 1322 | 1322 | 1322 | 1322 | 1322 | 1322 | 1322 | 1322 | 1322 | 1322 | 1322 | 1322 | 1322 | 1322 | 1322 | 1322 | 1322 | 1322 | 1322 | 1322 | 1322 | 1322 | 1322 | 1322 | 1322 | 1322 | 1322 | 1322 | 1322 | 1322
| 3 | 3 | ????? | ????? | ????? | ????? | ????? | ????? | ????? | ????? | ????? | ????? | ????? | ????? | ????? | ????? | ????? | ????? | ????? | ????? | ????? | ????? | ????? | ????? | ????? | ????? | ????? | ????? | ????? | ????? | ????? | ????? | ????? | ????? | ????? | ????? | ????? | ????? | ????? | ????? | ????? | ????? | ????? | ????? | ????? | ????? | ????? | ????? | ????? | ????? | ????? | ????? | ????? | ????? | ????? | ????? | ????? | ????? | ????? | ????? | ????? | ?????
mean rfu: Mean RFU [chlorophyll:435,685]
|  | 1 | 2 | 3 | 4 | 5 | 6 | 7 | 8 | 9 | 10 | 11 | 12
| A | [12 empty] | mean rfu: Mean RFU [chlorophyll:435,685]
| B |  | 1050 | 456 | 47 | 499 | 69 | 545 | 331 | 329 | 35 | 98 |  | mean rfu: Mean RFU [chlorophyll:435,685]
| C |  | 134 | 660 | 702 | 208 | 3 | 733 | 51 | 2 | 100 | 141 |  | mean rfu: Mean RFU [chlorophyll:435,685]
| D |  | 45 | 417 | 362 | 166 | 308 | 70 | 783 | 437 | 715 | 754 |  | mean rfu: Mean RFU [chlorophyll:435,685]
| E |  | 50 | 652 | 592 | 2 | 146 | 440 | 356 | 396 | 480 | 53 |  | mean rfu: Mean RFU [chlorophyll:435,685]
| F |  | 630 | 145 | 374 | 59 | 95 | 53 | 594 | 436 | 116 | 70 |  | mean rfu: Mean RFU [chlorophyll:435,685]
| G |  | 427 | 84 | 425 | 309 | 315 | 3 | 168 | 348 | 41 | 587 |  | mean rfu: Mean RFU [chlorophyll:435,685]
| H | [12 empty] | mean rfu: Mean RFU [chlorophyll:435,685]