## Plate 1 - Sheet1
Software Version | 3.02.1
Experiment File Path: | C:\Users\Public\Documents\Experiments\globe-acclim-2018-10-19-plate17.xpt
Protocol File Path: | C:\Users\Public\Documents\Protocols\joey-9reads-6well-rfu.prt
Plate Number | Plate 1
Date | 2018-10-19
Time | 10:10
Reader Type: | Cytation5
Reader Serial Number: | 15081111
Reading Type | Reader
Procedure Details
Plate Type | Falcon 6 well-imaging (Use plate lid)
Eject plate on completion
Shake | Orbital: 0:15 (MM:SS)
Frequency: 180 cpm (6 mm)
Read | chlorophyll
Fluorescence Area Scan
Full Plate
Matrix Size: 3 x 3
Filter Set 1
Excitation: 435/20, Emission: 685/20
Optics: Bottom, Gain: extended
Light Source: Xenon Flash, Lamp Energy: High, Extended Dynamic Range
Read Speed: Normal, Delay: 100 msec, Measurements/Data Point: 10
Read Height: 7 mm
Layout
|  | 1 | 2 | 3
| A | SPL1 | SPL2 | SPL3 | Well ID
| B | SPL4 | SPL1 | SPL2 | Well ID
chlorophyll:435,685
| X Read # | Y Read # | A1 | A2 | A3 | B1 | B2 | B3
| 1 | 1 | 29 | 63 | 115 | 31 | 89 | 108
| 1 | 2 | 25 | 72 | 116 | 38 | 94 | 138
| 1 | 3 | 25 | 94 | 115 | 39 | 108 | 95
| 2 | 1 | 25 | 73 | 137 | 37 | 324 | 121
| 2 | 2 | 176 | 443 | 522 | 70 | 386 | 394
| 2 | 3 | 41 | 175 | 229 | 40 | 95 | 115
| 3 | 1 | 38 | 59 | 96 | 60 | 91 | 113
| 3 | 2 | 48 | 70 | 98 | 46 | 121 | 105
| 3 | 3 | 44 | 81 | 107 | 30 | 81 | 97
Mean RFU [chlorophyll:435,685]
|  | 1 | A1: 2; A2: 3
| A | 50 | A1: 126; A2: 171; A3: Mean RFU [chlorophyll:435,685]
| B | 43 | A1: 154; A2: 143; A3: Mean RFU [chlorophyll:435,685]
chlorophyll mean: Mean RFU [chlorophyll:435,685]
|  | 1 | A1: 2; A2: 3
| A | 50 | A1: 126; A2: 171; A3: chlorophyll mean: Mean RFU [chlorophyll:435,685]
| B | 43 | A1: 154; A2: 143; A3: chlorophyll mean: Mean RFU [chlorophyll:435,685]
chlorophyyll
| X Read # | Y Read # | A1 | A2 | A3 | B1 | B2 | B3
| 1 | 1 | 59 | 59 | 59 | 59 | 59 | 59
| 1 | 2 | 59.5 | 59.5 | 59.5 | 59.5 | 59.5 | 59.5
| 1 | 3 | 66.5 | 66.5 | 66.5 | 66.5 | 66.5 | 66.5
| 2 | 1 | 174.5 | 174.5 | 174.5 | 174.5 | 174.5 | 174.5
| 2 | 2 | 281 | 281 | 281 | 281 | 281 | 281
| 2 | 3 | 68 | 68 | 68 | 68 | 68 | 68
| 3 | 1 | 64.5 | 64.5 | 64.5 | 64.5 | 64.5 | 64.5
| 3 | 2 | 84.5 | 84.5 | 84.5 | 84.5 | 84.5 | 84.5
| 3 | 3 | 62.5 | 62.5 | 62.5 | 62.5 | 62.5 | 62.5
mean rfu: Mean RFU [chlorophyll:435,685]
|  | 1 | A1: 2; A2: 3
| A | 50 | A1: 126; A2: 171; A3: mean rfu: Mean RFU [chlorophyll:435,685]
| B | 43 | A1: 154; A2: 143; A3: mean rfu: Mean RFU [chlorophyll:435,685]