## Plate 1 - Sheet1
Software Version | 3.02.1
Experiment File Path: | C:\Users\Public\Documents\Experiments\globe-acclim-2018-10-19-plate29.xpt
Protocol File Path: | C:\Users\Public\Documents\Protocols\joey-9reads-6well-rfu.prt
Plate Number | Plate 1
Date | 2018-10-19
Time | 10:06
Reader Type: | Cytation5
Reader Serial Number: | 15081111
Reading Type | Reader
Procedure Details
Plate Type | Falcon 6 well-imaging (Use plate lid)
Eject plate on completion
Shake | Orbital: 0:15 (MM:SS)
Frequency: 180 cpm (6 mm)
Read | chlorophyll
Fluorescence Area Scan
Full Plate
Matrix Size: 3 x 3
Filter Set 1
Excitation: 435/20, Emission: 685/20
Optics: Bottom, Gain: extended
Light Source: Xenon Flash, Lamp Energy: High, Extended Dynamic Range
Read Speed: Normal, Delay: 100 msec, Measurements/Data Point: 10
Read Height: 7 mm
Layout
|  | 1 | 2 | 3
| A | SPL1 | SPL2 | SPL3 | Well ID
| B | SPL4 | SPL1 | SPL2 | Well ID
chlorophyll:435,685
| X Read # | Y Read # | A1 | A2 | A3 | B1 | B2 | B3
| 1 | 1 | 96 | 172 | 74 | 89 | 229 | 79
| 1 | 2 | 83 | 119 | 70 | 49 | 199 | 75
| 1 | 3 | 55 | 120 | 73 | 91 | 193 | 56
| 2 | 1 | 118 | 224 | 86 | 135 | 263 | 70
| 2 | 2 | 430 | 658 | 206 | 434 | 943 | 323
| 2 | 3 | 143 | 136 | 82 | 91 | 181 | 75
| 3 | 1 | 92 | 99 | 70 | 171 | 196 | 62
| 3 | 2 | 145 | 114 | 84 | 121 | 178 | 78
| 3 | 3 | 268 | 100 | 68 | 86 | 231 | 71
Mean RFU [chlorophyll:435,685]
|  | 1 | A1: 2; A2: 3
| A | 159 | A1: 194; A2: 90; A3: Mean RFU [chlorophyll:435,685]
| B | 141 | A1: 290; A2: 99; A3: Mean RFU [chlorophyll:435,685]
chlorophyll mean: Mean RFU [chlorophyll:435,685]
|  | 1 | A1: 2; A2: 3
| A | 159 | A1: 194; A2: 90; A3: chlorophyll mean: Mean RFU [chlorophyll:435,685]
| B | 141 | A1: 290; A2: 99; A3: chlorophyll mean: Mean RFU [chlorophyll:435,685]
chlorophyyll
| X Read # | Y Read # | A1 | A2 | A3 | B1 | B2 | B3
| 1 | 1 | 162.5 | 162.5 | 162.5 | 162.5 | 162.5 | 162.5
| 1 | 2 | 141 | 141 | 141 | 141 | 141 | 141
| 1 | 3 | 124 | 124 | 124 | 124 | 124 | 124
| 2 | 1 | 190.5 | 190.5 | 190.5 | 190.5 | 190.5 | 190.5
| 2 | 2 | 686.5 | 686.5 | 686.5 | 686.5 | 686.5 | 686.5
| 2 | 3 | 162 | 162 | 162 | 162 | 162 | 162
| 3 | 1 | 144 | 144 | 144 | 144 | 144 | 144
| 3 | 2 | 161.5 | 161.5 | 161.5 | 161.5 | 161.5 | 161.5
| 3 | 3 | 249.5 | 249.5 | 249.5 | 249.5 | 249.5 | 249.5
mean rfu: Mean RFU [chlorophyll:435,685]
|  | 1 | A1: 2; A2: 3
| A | 159 | A1: 194; A2: 90; A3: mean rfu: Mean RFU [chlorophyll:435,685]
| B | 141 | A1: 290; A2: 99; A3: mean rfu: Mean RFU [chlorophyll:435,685]