## Plate 1 - Sheet1
Software Version | 3.02.1
Experiment File Path: | C:\Users\Public\Documents\Experiments\globe-acclim-2018-10-19-plate4.xpt
Protocol File Path: | C:\Users\Public\Documents\Protocols\joey-9reads-6well-rfu.prt
Plate Number | Plate 1
Date | 2018-10-19
Time | 10:01
Reader Type: | Cytation5
Reader Serial Number: | 15081111
Reading Type | Reader
Procedure Details
Plate Type | Falcon 6 well-imaging (Use plate lid)
Eject plate on completion
Shake | Orbital: 0:15 (MM:SS)
Frequency: 180 cpm (6 mm)
Read | chlorophyll
Fluorescence Area Scan
Full Plate
Matrix Size: 3 x 3
Filter Set 1
Excitation: 435/20, Emission: 685/20
Optics: Bottom, Gain: extended
Light Source: Xenon Flash, Lamp Energy: High, Extended Dynamic Range
Read Speed: Normal, Delay: 100 msec, Measurements/Data Point: 10
Read Height: 7 mm
Layout
|  | 1 | 2 | 3
| A | SPL1 | SPL2 | SPL3 | Well ID
| B | SPL4 | SPL1 | SPL2 | Well ID
chlorophyll:435,685
| X Read # | Y Read # | A1 | A2 | A3 | B1 | B2 | B3
| 1 | 1 | 184 | 46 | 58 | 14 | 43 | 47
| 1 | 2 | 118 | 42 | 52 | 34 | 44 | 93
| 1 | 3 | 102 | 13 | 58 | 24 | 36 | 62
| 2 | 1 | 117 | 84 | 60 | 17 | 56 | 75
| 2 | 2 | 175 | 214 | 328 | 45 | 216 | 276
| 2 | 3 | 208 | 31 | 69 | 32 | 45 | 95
| 3 | 1 | 240 | 54 | 59 | 13 | 34 | 62
| 3 | 2 | 208 | 57 | 88 | 15 | 58 | 85
| 3 | 3 | 158 | 27 | 74 | 35 | 37 | 82
Mean RFU [chlorophyll:435,685]
|  | 1 | A1: 2; A2: 3
| A | 168 | A1: 63; A2: 94; A3: Mean RFU [chlorophyll:435,685]
| B | 25 | A1: 63; A2: 97; A3: Mean RFU [chlorophyll:435,685]
chlorophyll mean: Mean RFU [chlorophyll:435,685]
|  | 1 | A1: 2; A2: 3
| A | 168 | A1: 63; A2: 94; A3: chlorophyll mean: Mean RFU [chlorophyll:435,685]
| B | 25 | A1: 63; A2: 97; A3: chlorophyll mean: Mean RFU [chlorophyll:435,685]
chlorophyyll
| X Read # | Y Read # | A1 | A2 | A3 | B1 | B2 | B3
| 1 | 1 | 113.5 | 113.5 | 113.5 | 113.5 | 113.5 | 113.5
| 1 | 2 | 81 | 81 | 81 | 81 | 81 | 81
| 1 | 3 | 69 | 69 | 69 | 69 | 69 | 69
| 2 | 1 | 86.5 | 86.5 | 86.5 | 86.5 | 86.5 | 86.5
| 2 | 2 | 195.5 | 195.5 | 195.5 | 195.5 | 195.5 | 195.5
| 2 | 3 | 126.5 | 126.5 | 126.5 | 126.5 | 126.5 | 126.5
| 3 | 1 | 137 | 137 | 137 | 137 | 137 | 137
| 3 | 2 | 133 | 133 | 133 | 133 | 133 | 133
| 3 | 3 | 97.5 | 97.5 | 97.5 | 97.5 | 97.5 | 97.5
mean rfu: Mean RFU [chlorophyll:435,685]
|  | 1 | A1: 2; A2: 3
| A | 168 | A1: 63; A2: 94; A3: mean rfu: Mean RFU [chlorophyll:435,685]
| B | 25 | A1: 63; A2: 97; A3: mean rfu: Mean RFU [chlorophyll:435,685]