## Plate 1 - Sheet1
Software Version | 3.02.1
Experiment File Path: | C:\Users\Public\Documents\Experiments\chlamee-acclimated-2018-11-14c-plate6.xpt
Protocol File Path: | C:\Users\Public\Documents\Protocols\joey-9reads-rfu.prt
Plate Number | Plate 1
Date | 2018-11-14
Time | 20:33
Reader Type: | Cytation5
Reader Serial Number: | 15081111
Reading Type | Reader
Procedure Details
Plate Type | Greiner 96 flat bottom-jb (Use plate lid)
Eject plate on completion
Shake | Orbital: 0:15 (MM:SS)
Frequency: 180 cpm (6 mm)
Read | chlorophyll
Fluorescence Area Scan
B2..G11
Matrix Size: 3 x 3
Filter Set 1
Excitation: 435/20, Emission: 685/20
Optics: Bottom, Gain: extended
Light Source: Xenon Flash, Lamp Energy: High, Extended Dynamic Range
Read Speed: Normal, Delay: 100 msec, Measurements/Data Point: 10
Read Height: 7 mm
Layout
|  | 1 | 2 | 3 | 4 | 5 | 6 | 7 | 8 | 9 | 10 | 11 | 12
| A | [12 empty] | Well ID
| B |  | SPL1 | SPL2 | SPL3 | SPL4 | SPL5 | SPL6 | SPL7 | SPL8 | SPL9 | SPL10 |  | Well ID
| C |  | SPL11 | SPL12 | SPL13 | SPL14 | SPL15 | SPL16 | SPL17 | SPL18 | SPL19 | SPL20 |  | Well ID
| D |  | SPL21 | SPL22 | SPL23 | SPL24 | SPL25 | SPL26 | SPL27 | SPL28 | SPL29 | SPL30 |  | Well ID
| E |  | SPL31 | SPL32 | SPL33 | SPL34 | SPL35 | SPL36 | SPL37 | SPL38 | SPL39 | SPL40 |  | Well ID
| F |  | SPL41 | SPL42 | SPL43 | SPL44 | SPL45 | SPL46 | SPL47 | SPL48 | SPL49 | SPL50 |  | Well ID
| G |  | SPL51 | SPL52 | SPL53 | SPL54 | SPL55 | SPL56 | SPL57 | SPL58 | SPL59 | SPL60 |  | Well ID
| H | [12 empty] | Well ID
chlorophyll:435,685
| X Read # | Y Read # | B2 | B3 | B4 | B5 | B6 | B7 | B8 | B9 | B10 | B11 | C2 | C3 | C4 | C5 | C6 | C7 | C8 | C9 | C10 | C11 | D2 | D3 | D4 | D5 | D6 | D7 | D8 | D9 | D10 | D11 | E2 | E3 | E4 | E5 | E6 | E7 | E8 | E9 | E10 | E11 | F2 | F3 | F4 | F5 | F6 | F7 | F8 | F9 | F10 | F11 | G2 | G3 | G4 | G5 | G6 | G7 | G8 | G9 | G10 | G11
| 1 | 1
| 1 | 2 | 1089 | 2669 | 1038 | 1777 | 3042 | 1422 | 1793 | 1872 | 16 | 2008 | 1283 | 2156 | 1827 | 2648 | 1678 | 1324 | 5 | 1394 | 2675 | 1645 | 1072 | 2610 | 2608 | 1929 | 945 | 1847 | 1616 | 923 | 2690 | 1513 | 1725 | 2643 | 2 | 2340 | 1950 | 1194 | 1856 | 1188 | 2131 | 1525 | 1693 | 2700 | 1427 | 1129 | 1442 | 1669 | 904 | 7 | 2163 | 1704 | 909 | 1661 | 1 | 1 | 3 | 0 | 4 | 0 | 2 | 0
| 1 | 3
| 2 | 1 | 2760 | 3340 | 1426 | 2087 | 3629 | 1871 | 1781 | 1911 | 4 | 2290 | 1371 | 2357 | 1916 | 1922 | 1987 | 1532 | 11 | 1453 | 2817 | 1475 | 2416 | 2411 | 3316 | 2136 | 1368 | 1813 | 1547 | 1366 | 2403 | 1340 | 1880 | 2095 | 1 | 2285 | 2175 | 1378 | 1865 | 1293 | 2434 | 1811 | 1918 | 2273 | 1670 | 1258 | 2559 | 1346 | 1232 | 4 | 2288 | 1718 | 766 | 1950 | 6 | 2 | 4 | 3 | 3 | 6 | 1 | 5
| 2 | 2 | 2698 | 3288 | 12362 | 6793 | 3488 | 1493 | 6379 | 1884 | 12 | 2264 | 8619 | 2820 | 3097 | 3254 | 1740 | 1433 | 36 | 7011 | 2819 | 4764 | 2643 | 7129 | 3545 | 2212 | 12214 | 2405 | 2097 | 11766 | 4167 | 1529 | 2606 | 3272 | 32 | 2545 | 2421 | 4435 | 2160 | 6370 | 5428 | 2994 | 3250 | 3640 | 5996 | 6050 | 7334 | 1785 | 10282 | 24 | 2578 | 1876 | 1306 | 2107 | 4 | 0 | 1 | 5 | 2 | 2 | 7 | 0
| 2 | 3 | 1945 | 2364 | 1376 | 2825 | 2844 | 1448 | 1697 | 1520 | 6 | 1850 | 1321 | 1871 | 1803 | 2535 | 1581 | 1379 | 7 | 1422 | 2563 | 1511 | 2000 | 2633 | 2202 | 1768 | 1495 | 1567 | 1752 | 1408 | 2100 | 1426 | 1866 | 2135 | 2 | 2359 | 1694 | 1331 | 1725 | 1580 | 2501 | 2129 | 2111 | 2211 | 1592 | 1069 | 2727 | 1692 | 1196 | 2 | 2230 | 1773 | 1326 | 1523 | 3 | 0 | 2 | 3 | 2 | 7 | 1 | 5
| 3 | 1
| 3 | 2 | 1898 | 2099 | 864 | 1876 | 3037 | 1545 | 1613 | 1761 | 4 | 2078 | 1266 | 1937 | 1724 | 2266 | 1721 | 1571 | 5 | 1435 | 2676 | 1534 | 1996 | 2379 | 2259 | 2026 | 1022 | 1629 | 1668 | 1089 | 2306 | 1622 | 2137 | 1726 | 4 | 2246 | 1813 | 1368 | 1835 | 1365 | 2117 | 1699 | 2152 | 1996 | 1386 | 1144 | 1930 | 1194 | 1294 | 3 | 2331 | 1719 | 1414 | 1537 | 0 | 1 | 6 | 1 | 0 | 2 | 3 | 3
| 3 | 3
Mean RFU [chlorophyll:435,685]
|  | 1 | 2 | 3 | 4 | 5 | 6 | 7 | 8 | 9 | 10 | 11 | 12
| A | [12 empty] | Mean RFU [chlorophyll:435,685]
| B |  | 2078 | 2752 | 3413 | 3072 | 3208 | 1556 | 2653 | 1790 | 8 | 2098 |  | Mean RFU [chlorophyll:435,685]
| C |  | 2772 | 2228 | 2073 | 2525 | 1741 | 1448 | 13 | 2543 | 2710 | 2186 |  | Mean RFU [chlorophyll:435,685]
| D |  | 2025 | 3432 | 2786 | 2014 | 3409 | 1852 | 1736 | 3310 | 2733 | 1486 |  | Mean RFU [chlorophyll:435,685]
| E |  | 2043 | 2374 | 8 | 2355 | 2011 | 1941 | 1888 | 2359 | 2922 | 2032 |  | Mean RFU [chlorophyll:435,685]
| F |  | 2225 | 2564 | 2414 | 2130 | 3198 | 1537 | 2982 | 8 | 2318 | 1758 |  | Mean RFU [chlorophyll:435,685]
| G |  | 1144 | 1756 | 3 | 1 | 3 | 2 | 2 | 3 | 3 | 3 |  | Mean RFU [chlorophyll:435,685]
| H | [12 empty] | Mean RFU [chlorophyll:435,685]
chlorophyll mean: Mean RFU [chlorophyll:435,685]
|  | 1 | 2 | 3 | 4 | 5 | 6 | 7 | 8 | 9 | 10 | 11 | 12
| A | [12 empty] | chlorophyll mean: Mean RFU [chlorophyll:435,685]
| B |  | 2078 | 2752 | 3413 | 3072 | 3208 | 1556 | 2653 | 1790 | 8 | 2098 |  | chlorophyll mean: Mean RFU [chlorophyll:435,685]
| C |  | 2772 | 2228 | 2073 | 2525 | 1741 | 1448 | 13 | 2543 | 2710 | 2186 |  | chlorophyll mean: Mean RFU [chlorophyll:435,685]
| D |  | 2025 | 3432 | 2786 | 2014 | 3409 | 1852 | 1736 | 3310 | 2733 | 1486 |  | chlorophyll mean: Mean RFU [chlorophyll:435,685]
| E |  | 2043 | 2374 | 8 | 2355 | 2011 | 1941 | 1888 | 2359 | 2922 | 2032 |  | chlorophyll mean: Mean RFU [chlorophyll:435,685]
| F |  | 2225 | 2564 | 2414 | 2130 | 3198 | 1537 | 2982 | 8 | 2318 | 1758 |  | chlorophyll mean: Mean RFU [chlorophyll:435,685]
| G |  | 1144 | 1756 | 3 | 1 | 3 | 2 | 2 | 3 | 3 | 3 |  | chlorophyll mean: Mean RFU [chlorophyll:435,685]
| H | [12 empty] | chlorophyll mean: Mean RFU [chlorophyll:435,685]
chlorophyyll
| X Read # | Y Read # | B2 | B3 | B4 | B5 | B6 | B7 | B8 | B9 | B10 | B11 | C2 | C3 | C4 | C5 | C6 | C7 | C8 | C9 | C10 | C11 | D2 | D3 | D4 | D5 | D6 | D7 | D8 | D9 | D10 | D11 | E2 | E3 | E4 | E5 | E6 | E7 | E8 | E9 | E10 | E11 | F2 | F3 | F4 | F5 | F6 | F7 | F8 | F9 | F10 | F11 | G2 | G3 | G4 | G5 | G6 | G7 | G8 | G9 | G10 | G11
| 1 | 1 | ????? | ????? | ????? | ????? | ????? | ????? | ????? | ????? | ????? | ????? | ????? | ????? | ????? | ????? | ????? | ????? | ????? | ????? | ????? | ????? | ????? | ????? | ????? | ????? | ????? | ????? | ????? | ????? | ????? | ????? | ????? | ????? | ????? | ????? | ????? | ????? | ????? | ????? | ????? | ????? | ????? | ????? | ????? | ????? | ????? | ????? | ????? | ????? | ????? | ????? | ????? | ????? | ????? | ????? | ????? | ????? | ????? | ????? | ????? | ?????
| 1 | 2 | 1089 | 1089 | 1089 | 1089 | 1089 | 1089 | 1089 | 1089 | 1089 | 1089 | 1089 | 1089 | 1089 | 1089 | 1089 | 1089 | 1089 | 1089 | 1089 | 1089 | 1089 | 1089 | 1089 | 1089 | 1089 | 1089 | 1089 | 1089 | 1089 | 1089 | 1089 | 1089 | 1089 | 1089 | 1089 | 1089 | 1089 | 1089 | 1089 | 1089 | 1089 | 1089 | 1089 | 1089 | 1089 | 1089 | 1089 | 1089 | 1089 | 1089 | 1089 | 1089 | 1089 | 1089 | 1089 | 1089 | 1089 | 1089 | 1089 | 1089
| 1 | 3 | ????? | ????? | ????? | ????? | ????? | ????? | ????? | ????? | ????? | ????? | ????? | ????? | ????? | ????? | ????? | ????? | ????? | ????? | ????? | ????? | ????? | ????? | ????? | ????? | ????? | ????? | ????? | ????? | ????? | ????? | ????? | ????? | ????? | ????? | ????? | ????? | ????? | ????? | ????? | ????? | ????? | ????? | ????? | ????? | ????? | ????? | ????? | ????? | ????? | ????? | ????? | ????? | ????? | ????? | ????? | ????? | ????? | ????? | ????? | ?????
| 2 | 1 | 2760 | 2760 | 2760 | 2760 | 2760 | 2760 | 2760 | 2760 | 2760 | 2760 | 2760 | 2760 | 2760 | 2760 | 2760 | 2760 | 2760 | 2760 | 2760 | 2760 | 2760 | 2760 | 2760 | 2760 | 2760 | 2760 | 2760 | 2760 | 2760 | 2760 | 2760 | 2760 | 2760 | 2760 | 2760 | 2760 | 2760 | 2760 | 2760 | 2760 | 2760 | 2760 | 2760 | 2760 | 2760 | 2760 | 2760 | 2760 | 2760 | 2760 | 2760 | 2760 | 2760 | 2760 | 2760 | 2760 | 2760 | 2760 | 2760 | 2760
| 2 | 2 | 2698 | 2698 | 2698 | 2698 | 2698 | 2698 | 2698 | 2698 | 2698 | 2698 | 2698 | 2698 | 2698 | 2698 | 2698 | 2698 | 2698 | 2698 | 2698 | 2698 | 2698 | 2698 | 2698 | 2698 | 2698 | 2698 | 2698 | 2698 | 2698 | 2698 | 2698 | 2698 | 2698 | 2698 | 2698 | 2698 | 2698 | 2698 | 2698 | 2698 | 2698 | 2698 | 2698 | 2698 | 2698 | 2698 | 2698 | 2698 | 2698 | 2698 | 2698 | 2698 | 2698 | 2698 | 2698 | 2698 | 2698 | 2698 | 2698 | 2698
| 2 | 3 | 1945 | 1945 | 1945 | 1945 | 1945 | 1945 | 1945 | 1945 | 1945 | 1945 | 1945 | 1945 | 1945 | 1945 | 1945 | 1945 | 1945 | 1945 | 1945 | 1945 | 1945 | 1945 | 1945 | 1945 | 1945 | 1945 | 1945 | 1945 | 1945 | 1945 | 1945 | 1945 | 1945 | 1945 | 1945 | 1945 | 1945 | 1945 | 1945 | 1945 | 1945 | 1945 | 1945 | 1945 | 1945 | 1945 | 1945 | 1945 | 1945 | 1945 | 1945 | 1945 | 1945 | 1945 | 1945 | 1945 | 1945 | 1945 | 1945 | 1945
| 3 | 1 | ????? | ????? | ????? | ????? | ????? | ????? | ????? | ????? | ????? | ????? | ????? | ????? | ????? | ????? | ????? | ????? | ????? | ????? | ????? | ????? | ????? | ????? | ????? | ????? | ????? | ????? | ????? | ????? | ????? | ????? | ????? | ????? | ????? | ????? | ????? | ????? | ????? | ????? | ????? | ????? | ????? | ????? | ????? | ????? | ????? | ????? | ????? | ????? | ????? | ????? | ????? | ????? | ????? | ????? | ????? | ????? | ????? | ????? | ????? | ?????
| 3 | 2 | 1898 | 1898 | 1898 | 1898 | 1898 | 1898 | 1898 | 1898 | 1898 | 1898 | 1898 | 1898 | 1898 | 1898 | 1898 | 1898 | 1898 | 1898 | 1898 | 1898 | 1898 | 1898 | 1898 | 1898 | 1898 | 1898 | 1898 | 1898 | 1898 | 1898 | 1898 | 1898 | 1898 | 1898 | 1898 | 1898 | 1898 | 1898 | 1898 | 1898 | 1898 | 1898 | 1898 | 1898 | 1898 | 1898 | 1898 | 1898 | 1898 | 1898 | 1898 | 1898 | 1898 | 1898 | 1898 | 1898 | 1898 | 1898 | 1898 | 1898
| 3 | 3 | ????? | ????? | ????? | ????? | ????? | ????? | ????? | ????? | ????? | ????? | ????? | ????? | ????? | ????? | ????? | ????? | ????? | ????? | ????? | ????? | ????? | ????? | ????? | ????? | ????? | ????? | ????? | ????? | ????? | ????? | ????? | ????? | ????? | ????? | ????? | ????? | ????? | ????? | ????? | ????? | ????? | ????? | ????? | ????? | ????? | ????? | ????? | ????? | ????? | ????? | ????? | ????? | ????? | ????? | ????? | ????? | ????? | ????? | ????? | ?????
mean rfu: Mean RFU [chlorophyll:435,685]
|  | 1 | 2 | 3 | 4 | 5 | 6 | 7 | 8 | 9 | 10 | 11 | 12
| A | [12 empty] | mean rfu: Mean RFU [chlorophyll:435,685]
| B |  | 2078 | 2752 | 3413 | 3072 | 3208 | 1556 | 2653 | 1790 | 8 | 2098 |  | mean rfu: Mean RFU [chlorophyll:435,685]
| C |  | 2772 | 2228 | 2073 | 2525 | 1741 | 1448 | 13 | 2543 | 2710 | 2186 |  | mean rfu: Mean RFU [chlorophyll:435,685]
| D |  | 2025 | 3432 | 2786 | 2014 | 3409 | 1852 | 1736 | 3310 | 2733 | 1486 |  | mean rfu: Mean RFU [chlorophyll:435,685]
| E |  | 2043 | 2374 | 8 | 2355 | 2011 | 1941 | 1888 | 2359 | 2922 | 2032 |  | mean rfu: Mean RFU [chlorophyll:435,685]
| F |  | 2225 | 2564 | 2414 | 2130 | 3198 | 1537 | 2982 | 8 | 2318 | 1758 |  | mean rfu: Mean RFU [chlorophyll:435,685]
| G |  | 1144 | 1756 | 3 | 1 | 3 | 2 | 2 | 3 | 3 | 3 |  | mean rfu: Mean RFU [chlorophyll:435,685]
| H | [12 empty] | mean rfu: Mean RFU [chlorophyll:435,685]