## Sheet1
Software Version | 3.02.1
Experiment File Path: | C:\Users\Public\Documents\Experiments\anc4-pilot-setup-2018-09-25.xpt
Protocol File Path: | C:\Users\Public\Documents\Protocols\absorbance-chla-96well-gen5-3.02.prt
Plate Number | Plate 1
Date | 2018-09-25
Time | 18:49
Reader Type: | Cytation5
Reader Serial Number: | 15081111
Reading Type | Reader
Procedure Details
Plate Type | 96 WELL PLATE (Use plate lid)
Eject plate on completion
Shake | Double Orbital: 0:05 (MM:SS)
Frequency: 282 cpm (3 mm)
Read | absorbance
Absorbance Endpoint
B2..G11
Wavelengths: 600
Read Speed: Normal, Delay: 100 msec, Measurements/Data Point: 8
Shake | Double Orbital: 0:05 (MM:SS)
Frequency: 282 cpm (3 mm)
Read | Fluroscence
Fluorescence Endpoint
B2..G11
Filter Set 1
Excitation: 435/20, Emission: 685/20
Optics: Bottom, Gain: extended
Light Source: Xenon Flash, Lamp Energy: High, Extended Dynamic Range
Read Speed: Normal, Delay: 100 msec, Measurements/Data Point: 10
Read Height: 7 mm
absorbance:600
Actual Temperature: | 25.1
|  | 1 | 2 | 3 | 4 | 5 | 6 | 7 | 8 | 9 | 10 | 11 | 12
| A | [12 empty] | absorbance:600
| B |  | 0.0851 | 0.0855 | 0.084 | 0.0823 | 0.085 | 0.0872 | 0.0833 | 0.0835 | 0.0843 | 0.0847 |  | absorbance:600
| C |  | 0.0861 | 0.0859 | 0.082 | 0.0823 | 0.0849 | 0.0845 | 0.0831 | 0.0855 | 0.0853 | 0.0864 |  | absorbance:600
| D |  | 0.0867 | 0.0858 | 0.0838 | 0.0843 | 0.0862 | 0.0851 | 0.0832 | 0.0856 | 0.0858 | 0.085 |  | absorbance:600
| E |  | 0.0865 | 0.0835 | 0.0844 | 0.0838 | 0.0848 | 0.0856 | 0.0841 | 0.085 | 0.0841 | 0.0855 |  | absorbance:600
| F |  | 0.0864 | 0.0819 | 0.0837 | 0.0827 | 0.085 | 0.0853 | 0.0824 | 0.09 | 0.0847 | 0.0849 |  | absorbance:600
| G |  | 0.0865 | 0.0833 | 0.0834 | 0.085 | 0.0852 | 0.0845 | 0.0835 | 0.0844 | 0.084 | 0.0846 |  | absorbance:600
| H | [12 empty] | absorbance:600
Fluroscence:435,685
Actual Temperature: | 25.1
|  | 1 | 2 | 3 | 4 | 5 | 6 | 7 | 8 | 9 | 10 | 11 | 12
| A | [12 empty] | Fluroscence:435,685
| B |  | 27 | 48 | 66 | 28 | 38 | 65 | 11 | 82 | 82 | 28 |  | Fluroscence:435,685
| C |  | 68 | 100 | 46 | 63 | 72 | 66 | 44 | 72 | 43 | 67 |  | Fluroscence:435,685
| D |  | 43 | 34 | 5 | 2 | 58 | 13 | 9 | 49 | 61 | 26 |  | Fluroscence:435,685
| E |  | 68 | 40 | 39 | 45 | 53 | 87 | 78 | 39 | 10 | 65 |  | Fluroscence:435,685
| F |  | 68 | 4 | 10 | 49 | 39 | 32 | 24 | 33 | 52 | 48 |  | Fluroscence:435,685
| G |  | 7 | 63 | 45 | 41 | 66 | 2 | 9 | 37 | 57 | 48 |  | Fluroscence:435,685
| H | [12 empty] | Fluroscence:435,685